## Mainsheet
Defect - Damage Monitoring Sheet
|  |  | Date of Report | 04-Jan-2021 |  |  | Ship Name | DHT EDELWEISS (04-01-2021)
VERSION : 2.0
ID | UNIQUE ID | Date Recorded | Type of Deficiency | Observer code | Type of Inspection | Description of Deficiency | Equipment Categories | Area of Observation | Deficiency Cause | VIQ Ref Number | Risk Value of Obs | PSC Ref Number | PSC MOU ID | Action Taken or Required | Target Date | PO Ref No. | Status Code | Date Completed | Drydock | Info Sharing | Critical Item | Audit Type | Superintendent Remarks
11862 | 25_15/05/2020 9:53:01 PM | 2020-05-11 | Defect | Ship Staff | Ship Staff Insp. | E/R High sea chest filter holed. | E/R - Pipes/ valves & fittings | Eng. / Strg. Comp. | Equipment Related | 10.31 | Very High |  |  | Spare received, but wrong supplied. Filter dimensions are not matching. | 2020-12-27 | DEDE200127 | Waiting spare |  | No | No | No | Internal | has been arranged delivery at Singapore
12926 | 25_02/07/2020 02:51:38 | 2020-06-16 | Defect | Ship Staff | Ship Staff Insp. | Bridge TELEGRAPH has a alarm of powerfail. Secondary PSU to be renewed | Navigation - Others | Navigation | Equipment Related |  |  |  |  | Renewed PSU and found the alarm to still exist. Adjusted the voltage to 5.13V. Suspect problem with the mother board. Need shore assistance to change the system as per message from makers. | 2020-12-28 |  | In progress |  | No | No | No | Internal | Need to arrange shore service tech attendance to install and configure mother board Suggest to ext due date till end Oct
12928 | 25_02/07/2020 02:54:56 | 2020-06-23 | Other | Owner / Marine / Tech. Suptd. | Suptd. Insp. | CCTV cameras not installed at the designated locations listed below 1) 1 no in Cargo control room facing Cargo Console. 2) 2 nos. in ECR (Facing switch board and ECR Console. 3) 1 no. mid section of bridge facing deck area to cover entire deck (if camera is not fitted on bridge wings). | Accommodation | Crew Management | Equipment Related |  |  |  |  | CCTV cameras to be installed at the designated locations listed below 1) 1 no in Cargo control room facing Cargo Console. 2) 2 nos. in ECR (Facing switch board and ECR Console. 3) 1 no. mid section of bridge facing deck area to cover entire deck (if camera is not fitted on bridge wings). | 2020-12-30 |  | Waiting spare |  | No | No | No | Internal
13154 | 25_16/07/2020 3:34:56 AM | 2020-07-15 | Defect | Ship Staff | Engineering Audit | FWD L/T COOLER SEA WATER OUTLET LINE FOUND MILD SEEPING | E/R - Pipes/ valves & fittings | Eng. / Strg. Comp. | Equipment Related | 10.31 | Very High |  |  | TO DISMANTLE THE LINE AND RENEW THE SAME AT CONVENIENT OPPORTUNITY. | 2020-12-30 |  | Not Started |  | No | No | No | Internal
13247 | 25_23/07/2020 10:58:52 AM | 2020-07-22 | Observation | Ship Staff | Ship Staff Insp. | Vessel opened Ballast stripping eductors for 60 monthly routine overhauling and inspection.Pitting erosion observed in both eductor Diffuser section require replacement. | Cargo Mach. | Cargo / Ballast Systems | Equipment Related | 8.2 | Medium |  |  | Vessel applied epoxy coat of paint on eroded part of Diffuser. Vessel raised RO for same. Diffuser part of both ballast stripping eductor require replacement. | 2020-12-30 | DEDE200126 | Waiting spare |  | No | No | No | Internal
14139 | 25_02/10/2020 6:32:48 PM | 2020-09-16 | Observation | Ship Staff | Ship Staff Insp. | X BAND RADAR ,SCREEN NOT CLEARLY VISIBLE IN DAY TIME | Navigation - RADAR | Navigation | Equipment Related | 4.2 | Medium |  |  | NEED TECHNICIAN ASSISTANCE TO INSTALL AND COMMISION.SPARE RADAR ALREADY ONBOARD. | 2020-12-30 |  | Not Started |  | No | No | No | Internal
14256 | 25_12/10/2020 10:17:42 AM | 2020-10-11 | Defect | Ship Staff | Ship Staff Insp. | Fwd draft gauge bar digital indicator unit fitted on CCR console not showing any reading | Hull & Tanks | Cargo / Ballast Systems | Equipment Related |  |  |  |  | Presently we removed from Port unit bar digital indicator and interchange on Fwd unit. Fwd unit bar digital indicator showing correct readings. | 2020-12-30 | DEDE200227 | Waiting spare |  | No | No | No | Internal
14398 | 25_31/10/2020 2:19:06 PM | 2020-10-31 | Defect | Ship Staff | Ship Staff Insp. | No.2 Steering not responding on Hand mode. No.1 Steering hunting 10 deg in Hand Mode. Both the steering not opertional on Auto mode | Navigation - Others | Eng. / Strg. Comp. | Equipment Related | 4.3 | Medium |  |  | Service Eng attended and made it operational by renewing NSCV, DW-10 and RSA cards. Also put 3 jumpers to make it operational. Awaiting for further instructions from MAkers. | 2020-12-21 |  | In progress |  | No | No | No | Internal

## Completed
Defect - Damage Monitoring Sheet
|  |  | Date of Report | 04-Jan-2021 |  |  | Ship Name | DHT EDELWEISS (04-01-2021)
VERSION : 2.0
ID | UNIQUE ID | Date Recorded | Type of Deficiency | Observer code | Type of Inspection | Description of Deficiency | Equipment Categories | Area of Observation | Deficiency Cause | VIQ Ref Number | Risk Value of Obs | PSC Ref Number | PSC MOU ID | Action Taken or Required | Target Date | PO Ref No. | Status Code | Date Completed | Drydock | Info Sharing | Critical Item | Audit Type | Superintendent Remarks
1665 | 25_2019-10-10 11:58:00.000 | 2018-07-05 | Defect | Owner / Marine / Tech. Suptd. | Suptd. Insp. | Superficial crack on discharge hose of No-18 trolley foam fire extinguisher 45 litres type kept near emergency air compressor & 32. Suspect leakage from body of No-18 trolley foam fire extinguisher | LSA / FFA | Safety / LSA / FFA | Equipment Related,External Factors | 5.42 | Medium |  |  | Replaced with new hose | 2018-12-15 |  | Completed | 2019-02-15 | No | No | No | Internal
1681 | 25_2019-10-10 14:26:06.999 | 2018-07-05 | Defect | Owner / Marine / Tech. Suptd. | Suptd. Insp. | Plunger for nozzle of 25kg DCPX2 extinguisher for helicopter damaged. | LSA / FFA | Safety / LSA / FFA | Equipment Related | 5.42 | Medium |  |  | RO raised Recieved spares | 2018-12-15 | DEDE190097 | Completed | 2019-04-21 | No | No | No | Internal
1653 | 25_2019-10-10 10:05:24.000 | 2018-08-15 | Defect | Ship Staff | Ship Staff Insp. | Hyd remote valve box on deck | Deck - Pipe / Fittings | General Appearance | External Factors | 11.4 | Very High |  |  | All hydraulic boxes de-rusted and painted | 2018-12-15 |  | Completed | 2019-01-14 | No | No | No | Internal
1676 | 25_2019-10-10 13:30:53.000 | 2018-08-15 | Defect | Ship Staff | Ship Staff Insp. | Foam monitors leaking | LSA / FFA | Safety / LSA / FFA | Equipment Related | 5.35 | Medium |  |  | Job completed-Overhauled | 2019-02-22 |  | Completed | 2019-03-02 | No | No | No | Internal
1655 | 25_2019-10-10 11:01:59.000 | 2018-11-22 | Defect | Owner / Marine / Tech. Suptd. | Suptd. Insp. | It was reported that port Windlass both mooring drum have a wobble, same to be added in DDRL for planning of repair | Deck - Machinery | Mooring | Equipment Related | 9.14 | Medium |  |  | Entered in REFMAN | 2018-12-30 |  | Completed | 2019-01-30 | No | No | No | Internal
1670 | 25_2019-10-10 12:58:22.000 | 2018-11-27 | Defect | Owner / Marine / Tech. Suptd. | Suptd. Insp. | Both winch clutch engaging/disengaging safety (hydraulic) inoperational. | Deck - Mooring Machinery | Mooring | Equipment Related | 9.2 | Very High |  |  | Both winch clutch engaging/disengaging safety safety limit switch de-rusted and freely moving now.l | 2019-02-22 |  | Completed | 2019-02-28 | No | No | No | Internal
7997 | 25_Fri Oct 11 2019 16:18:30 GMT+0000 (Coordinated Universal Time) | 2018-11-28 | Defect | Ship Staff | Ship Staff Insp. | No.1 Boiler main feed water regulating valve leaking | E/R - Boiler | Eng. / Strg. Comp. | Equipment Related | 10.29 | Medium |  |  | Duplicated defect | 2020-02-29 | DEDE190053 | Completed | 2019-12-31 | No | No | No | Internal
1657 | 25_2019-10-10 11:11:49.000 | 2018-12-19 | Defect | Ship Staff | Ship Staff Insp. | MF/HF shore acknowledgement not received | Elect. Mach. & Equip. | Communication | Equipment Related | 4.23 | High |  |  | Technician attended at Singapore for trouble shooting, Antenna replaced | 2019-03-18 |  | Completed | 2019-02-10 | No | No | No | Internal
1663 | 25_2019-10-10 11:51:22.000 | 2018-12-19 | Defect | Owner / Marine / Tech. Suptd. | Suptd. Insp. | Air reducer to be fitted on Sea chest Pressure testing arranement in pumproom | Cargo Mach. | Cargo / Ballast Systems | Inappropriate Procedure,Knowledge Based | 6.4 | High |  |  | Pressure reducer fitted | 2019-03-18 |  | Completed | 2019-02-14 | No | No | No | Internal
1664 | 25_2019-10-10 11:54:34.000 | 2018-12-19 | Defect | Owner / Marine / Tech. Suptd. | Suptd. Insp. | Pressure gauges for AUS Pneumatic valve are not in good order. | Cargo Mach. | Cargo / Ballast Systems | Equipment Related,External Factors | 8.13 | Medium |  |  | AUS pressure gauge renewed | 2019-03-18 |  | Completed | 2019-02-15 | No | No | No | Internal
1668 | 25_2019-10-10 12:49:32.000 | 2018-12-19 | Defect | Ship Staff | Ship Staff Insp. | EEBD Mask damaged | LSA / FFA | Safety / LSA / FFA | Equipment Related | 5.44 | High |  |  | Spares received | 2019-03-18 |  | Completed | 2019-02-25 | No | No | No | Internal
1679 | 25_2019-10-10 13:40:18.000 | 2018-12-19 | Defect | Ship Staff | Ship Staff Insp. | Air horn for pumproom gas detection system is broken. | Cargo Mach. | Cargo / Ballast Systems | Equipment Related | 5.17 | Very High |  |  | Same been attended and fixed. | 2019-03-13 |  | Completed | 2019-04-02 | No | No | No | Internal
1683 | 25_2019-10-10 20:23:43.000 | 2018-12-19 | Defect | Ship Staff | Ship Staff Insp. | VDR – X band radar image duplicating and recording intermittently | Navigation - VDR / BNWAS | Navigation | Equipment Related | 4.7 | High |  |  | Awaiting technician for trouble shooting | 2019-03-30 |  | Completed | 2019-04-21 | No | No | No | Internal
1654 | 25_2019-10-10 10:15:03.000 | 2018-12-30 | Defect | Ship Staff | Ship Staff Insp. | VRC Unloading switch malfunction,unloader sometimes not working causing high hydraulic pressure which is activating high pressure alarm. | Cargo Mach. | Cargo / Ballast Systems | Equipment Related | 8.21 | High |  |  | Received sapres parts and replaced. | 2019-01-30 |  | Completed | 2019-01-23 | No | No | No | Internal
1661 | 25_2019-10-10 11:39:59.999 | 2018-12-30 | Defect | Owner / Marine / Tech. Suptd. | Suptd. Insp. | Vessel does not have one or two extinguishers with a total capacity of not less than 18 kg (for CO2)and 45 Kg(for DCP) | LSA / FFA | Safety / LSA / FFA | Human Error,Knowledge Based | 5.42 | Medium |  |  | 2 CO2 extinguishers of 9kg each received and replaced with old extinguishers | 2019-01-30 |  | Completed | 2019-02-13 | No | No | No | Internal
1716 | 25_13/10/2019 11:53:27 AM | 2019-01-04 | Defect | Ship Staff | Ship Staff Insp. | Sludge tank outlet QCV valve defective | Miscellaneous | Eng. / Strg. Comp. | Equipment Related | 10.16 | Very High |  |  | Removed and repaired | 2019-03-04 |  | Completed | 2019-01-10 | No | No | No | Internal
1717 | 25_13/10/2019 11:57:02 AM | 2019-01-04 | Defect | Ship Staff | Ship Staff Insp. | Emergency cooling valve to L.T. cooler handle broken | E/R - Pipes/ valves & fittings | Eng. / Strg. Comp. | Equipment Related | 10.29 | Medium |  |  | Fabricated handle and job planned | 2019-03-04 |  | Completed | 2019-01-10 | No | No | No | Internal
1718 | 25_13/10/2019 12:00:45 PM | 2019-01-05 | Defect | Ship Staff | Ship Staff Insp. | #2 main cooling S.W/ pump seal leaking | E/R - Aux. Mach. | Eng. / Strg. Comp. | Equipment Related | 10.29 | Medium |  |  | Pump overhauled | 2019-01-10 |  | Completed | 2019-01-09 | No | No | No | Internal
1719 | 25_13/10/2019 12:03:02 PM | 2019-01-05 | Defect | Ship Staff | Ship Staff Insp. | Leak on S.W. outlet pipe from L.O. cooler on aft mooring hydraulics | E/R - Pipes/ valves & fittings | Eng. / Strg. Comp. | Equipment Related | 10.31 | Very High |  |  | made new section of pipe | 2019-01-12 |  | Completed | 2019-01-11 | No | No | No | Internal
1720 | 25_13/10/2019 12:06:08 PM | 2019-01-06 | Defect | Ship Staff | Ship Staff Insp. | S.W. outlet valve on aft L.T. cooler stuck in closed position | E/R - Pipes/ valves & fittings | Eng. / Strg. Comp. | Equipment Related | 10.31 | Very High |  |  | Remove and renew valve | 2019-01-14 |  | Completed | 2019-01-12 | No | No | No | Internal
1721 | 25_13/10/2019 12:10:09 PM | 2019-01-11 | Defect | Ship Staff | Ship Staff Insp. | Potential leak on S.W. inlet pipe on L.O. cooler on aft mooring hydraulics | E/R - Aux. Mach. | Eng. / Strg. Comp. | Equipment Related | 10.31 | Very High |  |  | Section renewed | 2019-01-24 |  | Completed | 2019-01-11 | No | No | No | Internal
1674 | 25_2019-10-10 13:25:51.000 | 2019-01-12 | Defect | Ship Staff | Ship Staff Insp. | Aft draft showing 30cm more value than actual/visual draft. | Miscellaneous | Cargo / Ballast Systems | Equipment Related | 8.13 | Medium |  |  | Aft draft guage calibrated and adjusted. | 2019-04-01 |  | Completed | 2019-03-01 | No | No | No | Internal
1702 | 25_2019-10-10 21:30:48.000 | 2019-01-12 | Defect | Ship Staff | Ship Staff Insp. | Most of mooring wich hydaulic brake cylinder system for tightning and releasing brake isn ot working | Deck - Mooring Machinery | Mooring | Equipment Related | 9.14 | Medium |  |  | Problem not found in cylinder but observed in pumping block of mooring winches, Overhauling of Block in progress. | 2019-07-30 | DEDE195029 | Completed | 2019-06-20 | No | No | No | Internal
1722 | 25_13/10/2019 12:13:42 PM | 2019-01-12 | Defect | Ship Staff | Ship Staff Insp. | F.O. overflow tank heating steam leak x 2 | E/R - Pipes/ valves & fittings | Eng. / Strg. Comp. | Equipment Related | 10.32 | Very High |  |  | Steam leak rectified | 2019-06-30 |  | Completed | 2019-07-05 | No | No | No | Internal
1723 | 25_13/10/2019 12:18:09 PM | 2019-01-13 | Defect | Ship Staff | Ship Staff Insp. | #1 L.O. purifier feed pump seal leaking and excessive vibration | E/R - Aux. Mach. | Eng. / Strg. Comp. | Equipment Related | 10.29 | Medium |  |  | Pump overhaul | 2019-01-30 |  | Completed | 2019-01-14 | No | No | No | Internal
1656 | 25_2019-10-10 11:05:38.000 | 2019-01-30 | Defect | Ship Staff | Ship Staff Insp. | DO bunkering line on deck 2 x gaskets leaking | Deck - Pipe / Fittings | General Appearance | Equipment Related | 6.7 | High |  |  | Renew gaskets | 2019-02-05 |  | Completed | 2019-02-07 | No | No | No | Internal
1658 | 25_2019-10-10 11:23:43.000 | 2019-01-30 | Defect | Ship Staff | Ship Staff Insp. | X-Band radar not working | Navigation - RADAR | Navigation | Equipment Related | 4.7 | High |  |  | Technician attended vessel in Singapore for trouble shooting, problem rectified | 2019-02-09 |  | Completed | 2019-02-10 | No | No | No | Internal
1724 | 25_13/10/2019 12:20:53 PM | 2019-01-30 | Defect | Ship Staff | Ship Staff Insp. | ME FO circulating pump no 2 , mechanical seal started leaking after c/o to LSMGO | E/R - Aux. Mach. | Eng. / Strg. Comp. | Equipment Related | 10.29 | Medium |  |  | Pump overhauled | 2019-02-05 |  | Completed | 2019-02-04 | No | No | No | Internal
8024 | 25_Fri Apr 12 2019 17:43:46 GMT+0000 (Coordinated Universal Time) | 2019-02-01 | Defect | Owner / Marine / Tech. Suptd. | ISM Audit | Life boat lowering procedure stencil to be modified in line with the actual method followed when lowering | LSA / FFA | Safety / LSA / FFA | Human Error |  |  |  |  | Correct procedure stencilled | 2019-04-01 |  | Completed | 2019-02-03 | No | No | No | Internal
8025 | 25_Fri Apr 12 2019 17:46:50 GMT+0000 (Coordinated Universal Time) | 2019-02-01 | Non Conformity | Owner / Marine / Tech. Suptd. | Mooring Audit | While Moorings were tendered - vessel moved 2 mtrs astern inn strong offshore wind conditions . Terminal chicksan arm alarm went off and vessel was ordered to STOP discharge | Deck - Mooring Machinery | Mooring | Human Error |  |  |  |  | Tugs assistance called, and vessle postion adjusted | 2019-03-01 |  | Completed | 2019-02-01 | No | No | No | Internal
8026 | 25_Fri Apr 12 2019 17:49:37 GMT+0000 (Coordinated Universal Time) | 2019-02-01 | Defect | Owner / Marine / Tech. Suptd. | ISM Audit | E/R enclosed space entry checklist - Permit time on top of page must startt only after Master has signed the permit confirming sections 1,2 & 3 are completed. E/R entry was made wrongly | Documentation | Cert. & Docu. | Human Error |  |  |  |  | E/R enclosed space entry permit top page entry time will be put after the master had checked the section 1,2 & 3 are complete & signed. | 2019-03-01 |  | Completed | 2019-02-19 | No | No | No | Internal
8027 | 25_Fri Apr 12 2019 17:51:33 GMT+0000 (Coordinated Universal Time) | 2019-02-01 | Defect | Owner / Marine / Tech. Suptd. | Nav Audit / Verification | X band radar when switched off locally - sighted scanner still rotating | Navigation - RADAR | Navigation | Equipment Related |  |  |  |  | Checked by electrician and found everything is normal, Hence vessel called Radar technician at Singapore for repairs, problem rectified | 2019-03-01 |  | Completed | 2019-02-10 | No | No | No | Internal
8028 | 25_Fri Apr 12 2019 17:55:32 GMT+0000 (Coordinated Universal Time) | 2019-02-01 | Defect | Owner / Marine / Tech. Suptd. | ISM Audit | Discharge lines pass through cargo tanks on this ship. Specific instructions to be made by C/mate for =pre-arrival each discharge port when cargo lines are are being tested. Also include instructions as how will you monitor ullages if cargo tanks have 98% alarm already actuated. | Documentation | Cargo / Ballast Systems | Inappropriate Procedure |  |  |  |  | Ship specific instructions are prepared by ch. officer and sent to the office for verification | 2019-03-01 |  | Completed | 2019-02-05 | No | No | No | Internal
8029 | 25_Fri Apr 12 2019 17:57:30 GMT+0000 (Coordinated Universal Time) | 2019-02-01 | Defect | Owner / Marine / Tech. Suptd. | ISM Audit | Watch level in E/R to be entered in E/R log book while navigating in narrow channels, fairways and port approaches. It must match with the watch level maintained on bridge | Documentation | Cert. & Docu. | Inappropriate Procedure |  |  |  |  | Watch levels will be written in Engine logbook. | 2019-04-01 |  | Completed | 2019-02-19 | No | No | No | Internal
8030 | 25_Fri Apr 12 2019 17:59:25 GMT+0000 (Coordinated Universal Time) | 2019-02-01 | Defect | Owner / Marine / Tech. Suptd. | MLC Audit | Alleyway deck i.w.o. officers mess-room door on main deck has a crack approx 10 inches. Crack to be arrested top prevent further propagation | Miscellaneous | General Appearance | Equipment Related |  |  |  |  | Alleyway Linoleum needs to be replaced at upcoming dry-dock. same has been uploaded in REFMAN after discussing with technical superintendent. | 2019-04-01 |  | Completed | 2019-02-18 | Yes | No | No | Internal
8031 | 25_Fri Apr 12 2019 18:03:28 GMT+0000 (Coordinated Universal Time) | 2019-02-01 | Defect | Owner / Marine / Tech. Suptd. | Mooring Audit | All Mooring wires on main drum to be reeved uniformly and same time to be greased. Wires which are being replaced - greasing can be deferred but uniform Reeving must be undertaken | Deck - Mooring Machinery | Mooring | Knowledge Based |  |  |  |  | All mooring wires reeved uniformly | 2019-04-01 |  | Completed | 2019-02-16 | No | No | No | Internal
8032 | 25_Fri Apr 12 2019 18:01:30 GMT+0000 (Coordinated Universal Time) | 2019-02-01 | Defect | Owner / Marine / Tech. Suptd. | ISPS Audit | Port anchor hawse pipe cover hinge broken. Can be considered a gap in case thieves climb up the anchor chain | Deck - Pipe / Fittings | General Appearance | Equipment Related |  |  |  |  | Port anchor hinges modified, fabrication carried out, Closing of howse pipe cover checked. | 2019-04-01 |  | Completed | 2019-02-16 | No | No | No | Internal
8033 | 25_Fri Apr 12 2019 18:05:07 GMT+0000 (Coordinated Universal Time) | 2019-02-01 | Defect | Owner / Marine / Tech. Suptd. | ISM Audit | Ships staff were not aware of how to release High Expansion foam to specific locations in E/R. Staff only knew full flooding | LSA / FFA | Emgcy. Systems | Inappropriate Procedure |  |  |  |  | Traning session carried out for high expansion foam system for releasing foam to a specific location | 2019-04-01 |  | Completed | 2019-02-16 | No | No | No | Internal
8034 | 25_Fri Apr 12 2019 18:16:56 GMT+0000 (Coordinated Universal Time) | 2019-02-01 | Defect | Owner / Marine / Tech. Suptd. | Nav Audit / Verification | Navtex messages - currently held under one clip which can get lost and make tracing back an issue. Pl, refer to Fleet Memo 012 of 2011 dated 1/Aug/2011 and comply with instructions on page | Documentation | Navigation | Inappropriate Procedure |  |  |  |  | Navtex file was made immediately as per Navarea/Navtex station after departure from Mailiao,Taiwan on 2nd Feb 2019. Navtex file shown to all OOW and instructed regarding proper procedure of Navtex filing. | 2019-03-01 |  | Completed | 2019-02-22 | No | No | No | Internal
8035 | 25_Fri Apr 12 2019 18:19:04 GMT+0000 (Coordinated Universal Time) | 2019-02-01 | Defect | Owner / Marine / Tech. Suptd. | Nav Audit / Verification | AIO do not cover T&P for certain regions. There was no record of manual verification for these T&P's. Kindly refer to Status of T&P information in ENCs and ensure T&P's are plotted manually. List to T&P's to be included in the passage plan | Navigation - ECDIS | Navigation | Human Error |  |  |  |  | Status of T&P information in ENC and AIO user guide discussed with all OOW. Record of Manual verification of AIO with Local NMs link for the Countries which are not producing the AIO is mentioned in passage plan. | 2019-03-01 |  | Completed | 2019-02-22 | No | No | No | Internal
8036 | 25_Fri Apr 12 2019 18:20:31 GMT+0000 (Coordinated Universal Time) | 2019-02-01 | Defect | Owner / Marine / Tech. Suptd. | Nav Audit / Verification | Bridge standing orders was 17 pages making it cumbersome for OOW to read & remember. Standing orders to be ships specific and have items not mentioned of HSQE procedures / Masters' requirements must not be lesser than Goodwood minimum requirements | Documentation | Cert. & Docu. | Inappropriate Procedure |  |  |  |  | Master's Standing Orders made to be more ship-specific and concise, to the point, enabling D/O's to easily understand and remember. | 2019-03-01 |  | Completed | 2019-02-22 | No | No | No | Internal
8037 | 25_Fri Apr 12 2019 18:22:24 GMT+0000 (Coordinated Universal Time) | 2019-02-01 | Non Conformity | Owner / Marine / Tech. Suptd. | Nav Audit / Verification | Safety settings & contours: It is Company policy that all ECDIS safety settings are appropriately planned and set at all times during voyage execution. All settings must be assessed and documented for each leg in the Passage Plan. Ship considered one setting for entire passage | Navigation - ECDIS | Navigation | Inappropriate Procedure |  |  |  |  | Larger value of Safety counter and depth settings were kept for open sea in next passage plan (Paperless Navigation sheet-B) which is from Mailiao,Taiwan to Singapore. All OOW were informed regarding the same. | 2019-03-01 |  | Completed | 2019-02-22 | No | No | No | Internal
8047 | 25_Fri Jul 12 2019 12:50:03 GMT+0000 (Coordinated Universal Time) | 2019-02-01 | Defect | SIRE / CDI Insp. | OM Insp. (Eg. SIRE / CDI etc.) | Design Brake holding capacity not marked on the Mooring Winches | Deck - Mooring Machinery | Mooring | External Factors | 9.7 | Medium |  |  | Design Brake holding capacity Stencilled on the Mooring Winches | 2019-02-05 |  | Completed | 2019-02-02 | No | No | No | External
1726 | 25_13/10/2019 12:27:08 PM | 2019-02-02 | Defect | Ship Staff | Ship Staff Insp. | #2 FO Purifier not de-sludging | E/R - Aux. Mach. | Eng. / Strg. Comp. | Equipment Related | 10.2 | Low |  |  | purifier bowl cleaning | 2019-02-04 |  | Completed | 2019-02-05 | No | No | No | Internal
7994 | 25_Thu Oct 10 2019 23:58:57 GMT+0000 (Coordinated Universal Time) | 2019-02-10 | Defect | Ship Staff | Ship Staff Insp. | Following PV valves (mostly vaccum side)were found leaking - 1 (P), 1(C), 2(P), 2(C), 2(S), 3(P), 4(P), 4(S), 5(P), 5(C), 5(S) | Miscellaneous | Cargo / Ballast Systems | Equipment Related | 8.19 | High |  |  | Deferred to D D. As per Office Advise | 2020-04-30 |  | Completed | 2020-02-29 | Yes | No | No | External
1629 | 25_2019-10-10 23:58:58.000 | 2019-02-10 | Defect | Ship Staff | Ship Staff Insp. | Most of the PV valves on deck were found leaking. | Miscellaneous | Cargo / Ballast Systems | Equipment Related | 8.19 | High |  |  | 4 PV valves have been machined by shore and fitted back, 3 more has been landed for machining by shore.Repeated defect | 2019-12-30 |  | Completed | 2019-11-30 | No | No | No | External | JOB INCLUDED IN REFFMAN TO ATTEND AT DD
1659 | 25_2019-10-10 11:30:38.999 | 2019-02-10 | Defect | Owner / Marine / Tech. Suptd. | Suptd. Insp. | Steering room fire door kept open/tied rope | Miscellaneous | General Appearance | Human Error,Inappropriate Procedure | 5.35 | Medium |  |  | Ropes removed ,door closed and all personnel briefed | 2019-02-17 |  | Completed | 2019-02-12 | No | No | No | Internal
1660 | 25_2019-10-10 11:34:32.000 | 2019-02-10 | Defect | Owner / Marine / Tech. Suptd. | Suptd. Insp. | Nozzles kept in the fire hose boxes found not clean | LSA / FFA | Safety / LSA / FFA | Behaviour Based,Human Error,Inappropriate Procedure | 5.38 | High |  |  | To ensure all Nozzles were cleaned and kept ready for use | 2019-03-10 |  | Completed | 2019-02-13 | No | No | No | Internal
1662 | 25_2019-10-10 11:46:31.000 | 2019-02-10 | Defect | Owner / Marine / Tech. Suptd. | Suptd. Insp. | Reported that it’s time consuming, while attempting Mooring Winch derusting/coating job – takes 4~5 days for 1 MW | Deck - Mooring Machinery | Mooring | Equipment Related,External Factors,Inappropriate Procedure | 9.14 | Medium |  |  | Commenced using sand blaster | 2019-04-10 |  | Completed | 2019-02-13 | No | No | No | Internal
1666 | 25_2019-10-10 12:40:11.000 | 2019-02-10 | Defect | Owner / Marine / Tech. Suptd. | Suptd. Insp. | Waste dust bin bottom rusted and spreading to floor in crew pantry | Miscellaneous | MLC Related | Human Error | 11.13 | Low |  |  | Bin bottom derusted and painted. | 2019-02-25 |  | Completed | 2019-02-20 | No | No | No | Internal
1667 | 25_2019-10-10 12:44:55.000 | 2019-02-10 | Defect | Owner / Marine / Tech. Suptd. | Suptd. Insp. | Gangway air motor lubricator dry-no oil/Moisture drain not drained. | Deck - Machinery | General Appearance | Human Error | 5.47 | Medium |  |  | Lubricator moisture removed,oil filled to 80% capacity pf the cup. | 2019-02-17 |  | Completed | 2019-02-24 | No | No | No | Internal
1669 | 25_2019-10-10 12:53:24.000 | 2019-02-10 | Defect | Owner / Marine / Tech. Suptd. | Suptd. Insp. | Pumproom davit slewing gear guard plate holed | Deck - Machinery | General Appearance | Equipment Related | 11.1 | High |  |  | Slewing gear guard plate fabricated new and installed. | 2019-03-10 |  | Completed | 2019-02-28 | No | No | No | Internal
1671 | 25_2019-10-10 13:01:25.000 | 2019-02-10 | Defect | Owner / Marine / Tech. Suptd. | Suptd. Insp. | Flood light mast above midship store cable pipe rusty. | Deck - Pipe / Fittings | General Appearance | External Factors | 11.9 | Low |  |  | Derusted and painted. | 2019-03-10 |  | Completed | 2019-02-28 | No | No | No | Internal
1672 | 25_2019-10-10 13:05:02.000 | 2019-02-10 | Defect | Owner / Marine / Tech. Suptd. | Suptd. Insp. | Flood light mast on deck,cable stays not sufficiently greased to protect from rust. | Deck - Pipe / Fittings | General Appearance | Inappropriate Procedure | 11.9 | Low |  |  | Sufficient grease applied on mast stays. | 2019-02-17 |  | Completed | 2019-02-28 | No | No | No | Internal
1673 | 25_2019-10-10 13:07:57.000 | 2019-02-10 | Defect | Owner / Marine / Tech. Suptd. | Suptd. Insp. | Life boat davit wire reel drum-rusty at the edges. | LSA / FFA | Safety / LSA / FFA | Human Error | 5.29 | High |  |  | Derusted and painiting carried out. | 2019-02-25 |  | Completed | 2019-02-25 | No | No | No | Internal
1675 | 25_2019-10-10 13:28:31.000 | 2019-02-10 | Defect | Owner / Marine / Tech. Suptd. | Suptd. Insp. | Pumproom motor casing/body fin rusted. | Deck - Machinery | Cargo / Ballast Systems | Equipment Related | 11.1 | High |  |  | Derusted and painted. | 2019-03-10 |  | Completed | 2019-03-07 | No | No | No | Internal
1677 | 25_2019-10-10 13:33:45.000 | 2019-02-10 | Defect | Owner / Marine / Tech. Suptd. | Suptd. Insp. | Mooring winch brake band stopper bolt clearance high | Deck - Mooring Machinery | Mooring | Equipment Related | 9.15 | Medium |  |  | Adjusted all mooring winch brake band stiopper bolt. | 2019-02-25 |  | Completed | 2019-03-07 | No | No | No | Internal
1678 | 25_2019-10-10 13:37:30.000 | 2019-02-10 | Defect | Owner / Marine / Tech. Suptd. | Suptd. Insp. | Port and starboard windlass looks rusty/dirty,standing platform gratings rusty. | Deck - Mooring Machinery | General Appearance | External Factors | 9.14 | Medium |  |  | Derusted and painted. | 2019-03-10 |  | Completed | 2019-02-25 | No | No | No | Internal
1680 | 25_2019-10-10 13:43:44.000 | 2019-02-10 | Defect | Owner / Marine / Tech. Suptd. | Suptd. Insp. | Washed boiler suits lying in a heap,waste rags lying near one discarded w/machine . | Miscellaneous | General Appearance | Human Error | 11.13 | Low |  |  | Fabricated stowing racks for boiler suits to maintain cleaniliness/house keeping. | 2019-02-17 |  | Completed | 2019-04-06 | No | No | No | Internal
1682 | 25_2019-10-10 20:20:22.000 | 2019-02-10 | Defect | Ship Staff | Ship Staff Insp. | DGPS#2 navigator changeover switch fault | Elect. Mach. & Equip. | Navigation | Equipment Related | 4.7 | High |  |  | Technician attended in Singapore for trouble shooting, but model of GPS and RADAR is not compatible | 2019-04-30 |  | Completed | 2019-04-21 | No | No | No | Internal
1684 | 25_2019-10-10 20:29:02.000 | 2019-02-10 | Defect | Owner / Marine / Tech. Suptd. | Suptd. Insp. | Fwd side Port holes, lot of window sills has corrosion marks/coating failure | Accommodation | General Appearance | Equipment Related,External Factors | 11.6 | Medium |  |  | To plan to derust and paint during long voyage | 2019-04-10 |  | Completed | 2019-04-29 | No | No | No | Internal
1685 | 25_2019-10-10 20:31:50.000 | 2019-02-10 | Defect | Owner / Marine / Tech. Suptd. | Suptd. Insp. | Bridge wing under sides, support pillars/frames has scattered rust spots | Accommodation | General Appearance | Equipment Related,External Factors | 11.6 | Medium |  |  | To plan to spot derust and paint | 2019-05-10 |  | Completed | 2019-04-29 | No | No | No | Internal
1686 | 25_2019-10-10 20:36:29.000 | 2019-02-10 | Defect | Owner / Marine / Tech. Suptd. | Suptd. Insp. | Noticed ginger rust forming at the foundation/base on deck standing structure | Accommodation | General Appearance | Equipment Related,External Factors | 11.4 | Very High |  |  | To ensure this is periodically attended to and weekly washing is done | 2019-04-10 |  | Completed | 2019-04-29 | No | No | No | Internal
1687 | 25_2019-10-10 20:40:12.999 | 2019-02-10 | Defect | Owner / Marine / Tech. Suptd. | Suptd. Insp. | Pipe stack on deck under supports/angle frame had started rusting in locations near to accom block | Deck - Pipe / Fittings | General Appearance | Equipment Related,External Factors | 11.4 | Very High |  |  | Same to be immediately attended, spot drust/paint – weekly washing of pipe stacks to be diligently followed to avoid rust setting in | 2019-04-10 |  | Completed | 2019-04-25 | No | No | No | Internal
1688 | 25_2019-10-10 20:43:20.999 | 2019-02-10 | Defect | Owner / Marine / Tech. Suptd. | Suptd. Insp. | Pinting on funnel looking dull | Hull & Tanks | General Appearance | Equipment Related,External Factors | 11.3 | Medium |  |  | To wash with Oxalic acid and see if appearance improves, else to plan for a full coat | 2019-04-10 |  | Completed | 2019-04-25 | No | No | No | Internal
1689 | 25_2019-10-10 20:45:29.000 | 2019-02-10 | Defect | Owner / Marine / Tech. Suptd. | Suptd. Insp. | Scattered rust spots all over the main mast noticed | Hull & Tanks | General Appearance | Equipment Related,External Factors | 11.3 | Medium |  |  | To spot derust and paint | 2019-04-10 |  | Completed | 2019-04-29 | No | No | No | Internal
1691 | 25_2019-10-10 20:51:05.000 | 2019-02-10 | Defect | Owner / Marine / Tech. Suptd. | Suptd. Insp. | Acommodation block Stairway (outside) landing point on deck/doubler supports rusted | Accommodation | General Appearance | Equipment Related,External Factors | 11.8 | Low |  |  | To derust/paint | 2019-05-10 |  | Completed | 2019-05-20 | No | No | No | Internal
1703 | 25_2019-10-10 22:14:48.000 | 2019-02-10 | Defect | Owner / Marine / Tech. Suptd. | Suptd. Insp. | The anti fouling coat on hull damage on the stbd side at 16 mtrs draft level | Hull & Tanks | Structural Condn. / WT integrity | Equipment Related,External Factors | 11.1 | High |  |  | To regularly monitor the damage and report if any propagation in the coating araea .Postponed to DD and added to REFMAN | 2019-12-10 |  | Completed | 2019-07-07 | Yes | No | No | Internal
1704 | 25_2019-10-10 22:19:21.000 | 2019-02-10 | Defect | Owner / Marine / Tech. Suptd. | Suptd. Insp. | Hull paint , Coating mechanical damage-steel exposed | Hull & Tanks | Structural Condn. / WT integrity | Equipment Related,External Factors | 11.1 | High |  |  | At Port & Stbd side at various location there were mechanical damages at spot coating failure, to plan to touch up at suitable anchorage.Added to REFMAN for DD. | 2019-12-10 |  | Completed | 2019-07-07 | Yes | No | No | Internal
1725 | 25_13/10/2019 12:23:55 PM | 2019-02-10 | Defect | Owner / Marine / Tech. Suptd. | Suptd. Insp. | Observed continuously steaming from Vent on deck (Cascade Tank ) – wasting water/ chemical dosage | E/R - Aux. Mach. | Eng. / Strg. Comp. | Equipment Related | 2.14 | Low |  |  | cascade temperature reduced | 2019-02-17 |  | Completed | 2019-02-11 | No | No | No | Internal
1727 | 25_13/10/2019 12:29:39 PM | 2019-02-10 | Defect | Owner / Marine / Tech. Suptd. | Suptd. Insp. | ME Alpha lubricator ,Noticed additional blower kept near the motor for cooling | E/R - Main Engine | Eng. / Strg. Comp. | Equipment Related | 2.14 | Low |  |  | Blower removed, working satisfactory | 2019-02-12 |  | Completed | 2019-02-12 | No | No | No | Internal
1728 | 25_13/10/2019 12:33:34 PM | 2019-02-10 | Defect | Owner / Marine / Tech. Suptd. | Suptd. Insp. | Fuel valve testing room Space was dirty with spilled diesel, dirty rags lying all over | E/R - Aux. Mach. | Eng. / Strg. Comp. | Equipment Related | 10.19 | Very High |  |  | space cleaned | 2019-02-17 |  | Completed | 2019-02-13 | No | No | No | Internal
1729 | 25_13/10/2019 3:47:32 PM | 2019-02-10 | Defect | Owner / Marine / Tech. Suptd. | Suptd. Insp. | Both boiler gauge glass cock remote operating wires found seized – no indication of being operated recently | E/R - Boiler | Eng. / Strg. Comp. | Equipment Related | 10.32 | Very High |  |  | Cocks eased up and lubricated wires greased | 2019-02-17 |  | Completed | 2019-02-14 | No | No | No | Internal
1730 | 25_13/10/2019 3:51:09 PM | 2019-02-10 | Defect | Owner / Marine / Tech. Suptd. | Suptd. Insp. | Port Boiler Gauge glass level - Observed diff in level between 2 adjacent gauge glass – the outboard gauge glass cock was not in fully shut condition (to drain), hard to operate | E/R - Boiler | Eng. / Strg. Comp. | Equipment Related | 10.32 | Very High |  |  | Guage glass blown level corrected | 2019-02-17 |  | Completed | 2019-02-14 | No | No | No | Internal
1731 | 25_13/10/2019 3:57:11 PM | 2019-02-10 | Defect | Owner / Marine / Tech. Suptd. | Suptd. Insp. | AHU casing rust marks on the top edges, where probably moisture/wet air was leaking | E/R - Aux. Mach. | Eng. / Strg. Comp. | Equipment Related | 11.13 | Low |  |  | Derusted and painted | 2019-02-22 |  | Completed | 2019-02-17 | No | No | No | Internal
1732 | 25_13/10/2019 4:00:06 PM | 2019-02-10 | Defect | Owner / Marine / Tech. Suptd. | Suptd. Insp. | AE #2 due for top overhaul | E/R - Aux. Engine | Eng. / Strg. Comp. | Equipment Related | 10.12 | Very High |  |  | Job completed | 2019-02-19 |  | Completed | 2019-02-21 | No | No | No | Internal
1733 | 25_13/10/2019 4:02:03 PM | 2019-02-10 | Defect | Owner / Marine / Tech. Suptd. | Suptd. Insp. | Frosting observed in Fish room evaporator | E/R - Aux. Mach. | Eng. / Strg. Comp. | Equipment Related | 11.13 | Low |  |  | working normally | 2019-02-17 |  | Completed | 2019-02-25 | No | No | No | Internal
1734 | 25_13/10/2019 4:05:43 PM | 2019-02-10 | Defect | Owner / Marine / Tech. Suptd. | Suptd. Insp. | AC fresh air intake metal Grill found rusted and getting wasted | E/R - Aux. Mach. | Eng. / Strg. Comp. | Equipment Related | 11.13 | Low |  |  | Removed the Grill, blasted/derusted, painted and installed back | 2019-03-10 |  | Completed | 2019-03-07 | No | No | No | Internal
1735 | 25_13/10/2019 4:11:43 PM | 2019-02-10 | Defect | Owner / Marine / Tech. Suptd. | Suptd. Insp. | Observed slight vibration on AE #2 | E/R - Aux. Engine | Eng. / Strg. Comp. | Equipment Related | 10.32 | Very High |  |  | requisition raised for resilent mountings | 2019-03-30 |  | Completed | 2019-04-26 | No | No | No | Internal
1736 | 25_13/10/2019 4:16:21 PM | 2019-02-10 | Defect | Owner / Marine / Tech. Suptd. | Suptd. Insp. | Both Steering gear control motor seals leaking – dabba kept below for leakage | E/R - Aux. Mach. | Eng. / Strg. Comp. | Equipment Related | 10.29 | Medium |  |  | Minor seal leak, will order the seals , as found no spare onboard and will plan either during sailing, either during next DD. Job added in REFFMAM | 2019-12-30 |  | Completed | 2019-05-23 | No | No | No | Internal
1754 | 25_13/10/2019 5:43:17 PM | 2019-02-10 | Defect | Owner / Marine / Tech. Suptd. | Suptd. Insp. | Main Bus Bar Circit breaker holding latches were found worn during service at Singapore | Elect. Mach. & Equip. | Eng. / Strg. Comp. | Equipment Related | 10.32 | Very High |  |  | Job added in REFMAN as adviced by superintendent. | 2019-12-10 |  | Completed | 2019-03-27 | No | No | No | Internal
1758 | 25_14/10/2019 8:34:14 AM | 2019-02-10 | Defect | Ship Staff | Ship Staff Insp. | Pipe stack anchor points for expansion – bolts seized and painted over | E/R - Aux. Mach. | Eng. / Strg. Comp. | Equipment Related | 11.5 | Medium |  |  | Freed up | 2019-02-17 |  | Completed | 2019-03-07 | No | No | No | Internal
8038 | 25_Fri Apr 12 2019 18:24:46 GMT+0000 (Coordinated Universal Time) | 2019-02-16 | Defect | Ship Staff | Nav Audit / Verification | Maximum Anchoring Depth Poster not displayed in Bridge | Documentation | Cert. & Docu. | Human Error |  |  |  |  | Maximum anchoring water depth is calculated w.r.t heaving capacity of Windlass and posted in wheel house for ready reference. -Calculation and significance of maximum anchoring water depth is discussed with all OOW. | 2019-02-20 |  | Completed | 2019-02-17 | No | No | No | Internal
8039 | 25_Fri Apr 12 2019 18:26:27 GMT+0000 (Coordinated Universal Time) | 2019-02-16 | Defect | Ship Staff | Nav Audit / Verification | Daily test of GMDSS equipments are not carried out at regular basis, especially on the day of Deaprture from Ports | Navigation - GMDSS & Communication | Navigation | Human Error |  |  |  |  | GMDSS officer were instructed to carry out daily test at regular basis. Same has been verified after few days. Daily tests were found in order. | 2019-03-01 |  | Completed | 2019-03-01 | No | No | No | Internal
1755 | 25_13/10/2019 5:46:00 PM | 2019-02-25 | Defect | Ship Staff | Ship Staff Insp. | Not able to remove anodes on outlet water box | E/R - Aux. Mach. | Eng. / Strg. Comp. | Equipment Related | 10.29 | Medium |  |  | Anode diameter (in place was 180 mm) bigger than access hole size in water box, removed water box and installed anodes by reducing the diameter of anodes to 150mm as stated in the manual. | 2019-03-05 |  | Completed | 2019-03-01 | No | No | No | Internal
1690 | 25_2019-10-10 20:48:30.000 | 2019-03-10 | Defect | Ship Staff | Ship Staff Insp. | Spare SCBA Bottles 2 Nos. Leaking, | LSA / FFA | Safety / LSA / FFA | Equipment Related | 5.43 | High |  |  | RO for repair pars raised | 2019-04-10 | DEDE190095 | Completed | 2019-04-21 | No | No | No | Internal
8042 | 25_Fri Dec 06 2019 11:53:23 GMT+0000 (Coordinated Universal Time) | 2019-03-18 | Defect | SIRE / CDI Insp. | OM Insp. (Eg. SIRE / CDI etc.) | The applied pressure on the last annual cargo pipeline test on 27.11.2018 was less than the required pressure.The pipelines on deck were tested to 12bars and MAWP was about 13 bars | Cargo Mach. | Cargo / Ballast Systems | Human Error | 8.3 | Very High |  |  | Lines re tested to 13.0 bars | 2019-03-25 |  | Completed | 2019-03-25 | No | No | No | External
8044 | 25_Wed Jun 12 2019 14:17:16 GMT+0000 (Coordinated Universal Time) | 2019-03-18 | Defect | SIRE / CDI Insp. | OM Insp. (Eg. SIRE / CDI etc.) | The MSMP stated mooring wires were required to be renewed once every 10 years.But all the mooring wires were11.5y old .20 Coils of New mooring wires were alresdy ordered to supply at the next port of Call | Deck - Mooring Machinery | Mooring | Inappropriate Procedure | 9.4 | High |  |  | All mooring wires renewed | 2019-04-08 |  | Completed | 2019-04-02 | No | No | No | External
1756 | 25_13/10/2019 5:48:16 PM | 2019-03-27 | Defect | Ship Staff | Ship Staff Insp. | Flue gas elbow to IGS scrubber venturi tube heavily corroded | Inert Gas | Eng. / Strg. Comp. | Equipment Related | 10.32 | Very High |  |  | Elbow pipe to be landed ashore next call Fujairah as sample for the fabrication of new pipe with acid resistant qualities material | 2019-04-05 |  | Completed | 2019-04-12 | No | No | No | Internal
1737 | 25_13/10/2019 4:22:04 PM | 2019-04-28 | Defect | Ship Staff | Ship Staff Insp. | Umbrella seals under #3 & #4 units leaking | E/R - Main Engine | Eng. / Strg. Comp. | Equipment Related | 10.32 | Very High |  |  | s | 2019-12-10 |  | Completed | 2019-12-10 | No | No | No | Internal
1738 | 25_13/10/2019 4:27:25 PM | 2019-05-10 | Defect | Ship Staff | Ship Staff Insp. | Emergency generator radiator expansion tank water pipe connection leak | Critical Equip. | Eng. / Strg. Comp. | Equipment Related | 10.32 | Very High |  |  | Leaking pipe welded and expansion tank refitted back; ordered new radiator complete with expansion tank, as the existing one is in use since vessel delivery | 2019-12-10 |  | Completed | 2019-05-19 | No | No | No | Internal
8013 | 25_Fri Oct 11 2019 17:44:47 GMT+0000 (Coordinated Universal Time) | 2019-05-11 | Defect | Ship Staff | Ship Staff Insp. | 16/7K steam pressure reducing controller defective | E/R - Boiler | Eng. / Strg. Comp. | Equipment Related | 10.29 | Medium |  |  | Renewed control air tubes, opened up the diaphragm of the valve and found holed, same renewed and tried out found working satisfactorily. | 2019-10-30 | DEDE190122 | Completed | 2019-11-15 | No | No | No | Internal
1638 | 25_2019-10-11 17:44:47.000 | 2019-05-11 | Defect | Ship Staff | Ship Staff Insp. | 16/7K steam pressure reducing controller defective | E/R - Boiler | Eng. / Strg. Comp. | Equipment Related | 10.29 | Medium |  |  | Renewed control air tubes, opened up the diaphragm of the valve and found holed, same renewed and tried out found working satisfactorily. | 2019-10-30 | DEDE190122 | Completed | 2019-11-15 | No | No | No | Internal | SPARES ORDERED, HAS LONG LEAD TIME FOR DELIVERY
1739 | 25_13/10/2019 4:34:25 PM | 2019-05-12 | Defect | Ship Staff | Ship Staff Insp. | The rudder carrier greasing pump defective | E/R - Aux. Mach. | Eng. / Strg. Comp. | Equipment Related | 10.29 | Medium |  |  | to order spares new pump | 2019-06-30 |  | Completed | 2019-06-04 | No | No | No | Internal
8040 | 25_Fri Apr 12 2019 18:28:58 GMT+0000 (Coordinated Universal Time) | 2019-05-14 | Defect | Ship Staff | Nav Audit / Verification | Bridge wing stbd side RPM indicator is not working | Navigation - Others | Navigation | Equipment Related |  |  |  |  | This was already been noted and reported by ship staff also requisition was made for the same in PAL:DEDE 190077. Awaiting spares, same will be supplied at next port Onsan on 31st May 2019. | 2019-07-31 | DEDE 190077 | Completed | 2019-06-01 | No | No | No | Internal
9282 | 25_Sun Nov 10 2019 00:03:11 GMT+0000 (Coordinated Universal Time) | 2019-05-15 | Non Conformity | Ship Staff | Ship Staff Insp. | The IS telephone in pump room has no connection to bridge. | Miscellaneous | Safety / LSA / FFA | Equipment Related | 5.27 | Medium |  |  | It was clarified that Walkie taklkies shall be used as effective way of communications | 2019-12-29 |  | Completed | 2019-12-25 | No | No | No | Internal
1630 | 25_2019-11-10 00:03:11.000 | 2019-05-15 | Non Conformity | Ship Staff | Ship Staff Insp. | The IS telephone in pump room has no connection to bridge. | Miscellaneous | Safety / LSA / FFA | Equipment Related | 5.27 | Medium |  |  | It was clarified that Walkie taklkies shall be used as effective way of communications | 2019-12-30 |  | Completed | 2019-12-25 | No | No | No | Internal
1692 | 25_2019-10-10 20:55:05.999 | 2019-05-15 | Defect | Ship Staff | Ship Staff Insp. | Bridge wing stbd side RPM indicator is not working. | Navigation - Others | Navigation | Equipment Related | 4.7 | High |  |  | Requisition made for the same | 2019-06-15 | DED190077 | Completed | 2019-06-04 | No | No | No | Internal
1740 | 25_13/10/2019 4:38:27 PM | 2019-05-15 | Defect | Ship Staff | Ship Staff Insp. | Aft LT cooler SW IN valve passing | E/R - Pipes/ valves & fittings | Eng. / Strg. Comp. | Equipment Related | 10.31 | Very High |  |  | valve replaced with new one | 2019-06-30 |  | Completed | 2019-07-02 | No | No | No | Internal
1699 | 25_2019-10-10 21:20:35.000 | 2019-05-20 | Defect | Ship Staff | Ship Staff Insp. | AFT Air horn body wasted at various locations | Navigation - Others | Navigation | Equipment Related,External Factors | 4.7 | High |  |  | Replaced with new spare air horn | 2019-06-15 | DEDE190136 | Completed | 2019-06-25 | No | No | No | Internal
1693 | 25_2019-10-10 20:58:33.000 | 2019-05-24 | Defect | Ship Staff | Ship Staff Insp. | Lifting handles of bunker manholes got wasted | Deck - Pipe / Fittings | General Appearance | Equipment Related,External Factors | 2.16 | Medium |  |  | Maintenance in progress | 2019-06-15 |  | Completed | 2019-06-08 | No | No | No | Internal
7995 | 25_Fri Oct 11 2019 00:16:29 GMT+0000 (Coordinated Universal Time) | 2019-06-12 | Defect | Owner / Marine / Tech. Suptd. | Ship Staff Insp. | Hose handling crane emergency pump operation. | Cargo Mach. | Cargo / Ballast Systems | Equipment Related | 8.5 | Very High |  |  | Made adapter for emergency operation. Kept standby valve operation pump ready in case of emergency. | 2020-01-04 |  | Completed | 2019-12-27 | No | No | No | Internal
8012 | 25_Sun Nov 10 2019 17:50:46 GMT+0000 (Coordinated Universal Time) | 2019-06-12 | Defect | Owner / Marine / Tech. Suptd. | Suptd. Insp. | AE #1 vibration noticed while in operation | E/R - Aux. Engine | Eng. / Strg. Comp. | Equipment Related | 10.32 | Very High |  |  | Requisition to raise | 2019-11-08 | DEDE190167 | Completed | 2019-11-15 | No | No | No | Internal
8017 | 25_Sun Nov 10 2019 21:06:43 GMT+0000 (Coordinated Universal Time) | 2019-06-12 | Defect | Owner / Marine / Tech. Suptd. | Suptd. Insp. | Few units FO recirc line non return valve reported leaking | E/R - Aux. Engine,E/R - Main Engine | Eng. / Strg. Comp. | Equipment Related | 10.29 | Medium |  |  | Renewed leaking NR valves for units no.s 2, 3. 4. 5. 7 | 2019-10-30 | DEDE190152 | Completed | 2019-11-24 | No | No | No | Internal
1631 | 25_2019-11-10 00:06:15.000 | 2019-06-12 | Defect | Owner / Marine / Tech. Suptd. | Suptd. Insp. | Few gratings in the manifold area are wasted. | Deck - Pipe / Fittings | General Appearance | Equipment Related | 6.6 | Medium |  |  | RO raised for new grating, awaiting supply..RO recd and gratings renewed | 2019-11-15 | DEDE190166 | Completed | 2019-12-15 | No | No | No | Internal
1632 | 25_2019-10-11 00:16:29.000 | 2019-06-12 | Defect | Owner / Marine / Tech. Suptd. | Ship Staff Insp. | Hose handling crane emergency pump operation. | Cargo Mach. | Cargo / Ballast Systems | Equipment Related | 8.5 | Very High |  |  | To check if job exists in PAL for regular check/routines./DUPLICATED | 2019-10-30 |  | Completed | 2019-12-31 | No | No | No | Internal
1639 | 25_2019-11-10 17:50:47.000 | 2019-06-12 | Defect | Owner / Marine / Tech. Suptd. | Suptd. Insp. | AE #1 vibration noticed while in operation | E/R - Aux. Engine | Eng. / Strg. Comp. | Equipment Related | 10.32 | Very High |  |  | Requisition raised. Presently working satisfactory. | 2019-11-08 | DEDE190167 | Completed | 2019-11-15 | No | No | No | Internal | SPARES ORDERED, HAVE LONG LEAD TIME FOR DELIVERY
1640 | 25_2019-10-11 21:03:33.000 | 2019-06-12 | Defect | Owner / Marine / Tech. Suptd. | Suptd. Insp. | ACC AC no spare complete compressor | Miscellaneous | Eng. / Strg. Comp. | Equipment Related |  |  |  |  | Discussed with super during his visit as vessel has two number of working compressor. Spares for the same will be supplied and this requisiton can be cancelled. | 2019-10-30 | DEDE190150 | Completed | 2019-12-15 | No | No | No | Internal | NEW COMP TO BE ORDERED IN JAN 2020
1641 | 25_2019-11-10 21:06:43.000 | 2019-06-12 | Defect | Owner / Marine / Tech. Suptd. | Suptd. Insp. | Few units FO recirc line non return valve reported leaking | E/R - Aux. Engine,E/R - Main Engine | Eng. / Strg. Comp. | Equipment Related | 10.29 | Medium |  |  | Renewed leaking NR valves for units no.s 2, 3. 4. 5. 7 | 2019-10-30 | DEDE190152 | Completed | 2019-11-24 | No | No | No | Internal | SPARES ORDERED, HAVE LONG LEAD TIME FOR DELIVERY
1642 | 25_2019-10-11 21:10:27.000 | 2019-06-12 | Defect | Owner / Marine / Tech. Suptd. | Suptd. Insp. | #1 AE LO cons high | E/R - Aux. Engine | Eng. / Strg. Comp. | Equipment Related | 10.32 | Very High |  |  | no.1 and no.2 unit liners renewed and tried out found the consumption to be around 15ltrs/day | 2019-10-30 |  | Completed | 2019-12-03 | No | No | No | Internal
8043 | 25_Fri Oct 11 2019 21:10:27 GMT+0000 (Coordinated Universal Time) | 2019-06-12 | Defect | Owner / Marine / Tech. Suptd. | Suptd. Insp. | #1 AE LO cons high | E/R - Aux. Engine | Eng. / Strg. Comp. | Equipment Related | 10.32 | Very High |  |  | Scoring marks found in with liners of No.1 & 2. Same renewed need to observe the consumption of Lub oil. | 2019-10-30 |  | Completed | 2019-12-03 | No | No | No | Internal
8055 | 25_43779.0043402778 | 2019-06-12 | Defect | Owner / Marine / Tech. Suptd. | Suptd. Insp. | Few gratings in the manifold area are wasted. | Deck - Pipe / Fittings | General Appearance | Equipment Related | 6.6 | Medium |  |  | RO receive d and renewed | 2019-12-30 | DEDE190166 | Completed | 2019-12-15 | No | No | No | Internal
8061 | 25_Fri Oct 11 2019 21:03:33 GMT+0000 (Coordinated Universal Time) | 2019-06-12 | Defect | Owner / Marine / Tech. Suptd. | Suptd. Insp. | ACC AC no spare complete compressor | Miscellaneous | Eng. / Strg. Comp. | Equipment Related |  |  |  |  | Discussed with super during his visit as vessel has two number of working compressor. Spares for the same will be supplied and this requisiton can be cancelled. | 2019-10-30 | DEDE190150 | Completed | 2019-12-15 | No | No | No | Internal
1694 | 25_2019-10-10 21:02:01.000 | 2019-06-12 | Defect | Owner / Marine / Tech. Suptd. | Suptd. Insp. | All cups/spoons, empty drinking water bottle lying dirty on tables | Accommodation | General Appearance | Behaviour Based,Human Error | 11.13 | Low |  |  | To maintain dining saloon and recreation room neat and tidy always | 2019-06-12 |  | Completed | 2019-06-12 | No | No | No | Internal
1695 | 25_2019-10-10 21:04:53.000 | 2019-06-12 | Defect | Owner / Marine / Tech. Suptd. | Suptd. Insp. | Meat, cut vegetables kept open in Fridge | Accommodation | General Appearance | Behaviour Based,Human Error,Inappropriate Procedure | 11.13 | Low |  |  | To follow hygeine guidlines | 2019-06-12 |  | Completed | 2019-06-12 | No | No | No | Internal
1696 | 25_2019-10-10 21:08:26.000 | 2019-06-12 | Defect | Owner / Marine / Tech. Suptd. | Suptd. Insp. | All natural vents (SIP) on the accomm block, louveres isolated rust/weep marks | Deck - Pipe / Fittings | General Appearance | Equipment Related,External Factors | 5.1 | Very High |  |  | To derust ,paint, ,door packing channels to derust ,packing to renew | 2019-07-12 |  | Completed | 2019-06-25 | No | No | No | Internal
1697 | 25_2019-10-10 21:13:10.000 | 2019-06-12 | Defect | Owner / Marine / Tech. Suptd. | Suptd. Insp. | Noticed lot of Valve seat rings lying loose | Miscellaneous | General Appearance | Behaviour Based,Human Error,Inappropriate Procedure | 11.13 | Low |  |  | To indentify and prepare inventory of valve seat rings and update in PAL | 2019-07-02 |  | Completed | 2019-06-20 | No | No | No | Internal
1698 | 25_2019-10-10 21:17:26.000 | 2019-06-12 | Defect | Owner / Marine / Tech. Suptd. | Suptd. Insp. | Light fittings in around accommodation block - brackets, angle plates rusted/weep marks | Deck - Pipe / Fittings | General Appearance | Equipment Related,External Factors | 11.1 | High |  |  | To derust,paint and ensure regular maintenance are carried out on same | 2019-07-03 |  | Completed | 2019-06-26 | No | No | No | Internal
1700 | 25_2019-10-10 21:23:22.000 | 2019-06-12 | Defect | Owner / Marine / Tech. Suptd. | Suptd. Insp. | Staircase entry door in sunken deck, door locking mechanism defective | Accommodation | Structural Condn. / WT integrity | Equipment Related | 5.1 | Very High |  |  | To replace the lock mechanism | 2019-06-27 |  | Completed | 2019-06-15 | No | No | No | Internal
1701 | 25_2019-10-10 21:27:02.000 | 2019-06-12 | Defect | Owner / Marine / Tech. Suptd. | Suptd. Insp. | Port Windlass Gear case sump oil sight glass painted over | Deck - Mooring Machinery | General Appearance | Human Error,Knowledge Based | 9.14 | Medium |  |  | To clean and ensure proper oil level | 2019-06-19 |  | Completed | 2019-06-20 | No | No | No | Internal
1705 | 25_2019-10-10 22:22:49.000 | 2019-06-12 | Defect | Owner / Marine / Tech. Suptd. | Suptd. Insp. | Gangway Port side foundation area, support plates corroded and wasted | Deck - Pipe / Fittings | General Appearance | Equipment Related,External Factors | 5.47 | Medium |  |  | Included in REFMAN for permanent repairs at DD | 2019-07-19 |  | Completed | 2019-07-07 | Yes | No | No | Internal
1706 | 25_2019-10-10 22:26:06.000 | 2019-06-12 | Defect | Owner / Marine / Tech. Suptd. | Suptd. Insp. | Deck cross over cable supports wasted and rusted at few locations | Deck - Pipe / Fittings | General Appearance | Equipment Related,External Factors | 11.5 | Medium |  |  | Included in REFAMN for permanent repairs at DD | 2019-07-19 |  | Completed | 2019-07-07 | Yes | No | No | Internal
1707 | 25_2019-10-10 22:30:21.999 | 2019-06-12 | Defect | Owner / Marine / Tech. Suptd. | Suptd. Insp. | Marpol drain line near port manifold , has soft patch | Deck - Pipe / Fittings | Structural Condn. / WT integrity | Equipment Related,External Factors | 11.4 | Very High |  |  | Temporary repairs carried out.Included in REFFMAN for permanent repairs in DD. | 2019-07-10 |  | Completed | 2019-07-07 | Yes | No | No | Internal
1708 | 25_2019-10-10 22:34:49.999 | 2019-06-12 | Defect | Owner / Marine / Tech. Suptd. | Suptd. Insp. | Stbd Windlass reported slight wobble while in operation | Deck - Mooring Machinery | Mooring | Equipment Related | 9.2 | Very High |  |  | Included in REFMAN for DD | 2019-07-10 |  | Completed | 2019-07-07 | Yes | No | No | Internal
1709 | 25_2019-10-10 22:38:32.000 | 2019-06-12 | Defect | Owner / Marine / Tech. Suptd. | Suptd. Insp. | Rust weepings at underside of pipe supports observed at various sections | Deck - Pipe / Fittings | General Appearance | Equipment Related,External Factors | 11.5 | Medium |  |  | If this is not attempted soonest, the whole undersides would get wasted in no time./FW wash carried out on weekly basis | 2019-07-30 |  | Completed | 2019-07-07 | No | No | No | Internal
1711 | 25_2019-10-10 22:47:31.000 | 2019-06-12 | Defect | Owner / Marine / Tech. Suptd. | Suptd. Insp. | Cable trays along with pipe stack, has an anchor point for expansion, which found the bolts painted over and seized | Deck - Pipe / Fittings | General Appearance | Human Error,Inappropriate Procedure,Knowledge Based | 11.5 | Medium |  |  | To free the bolts nad ensure they are greased and free to move | 2019-07-27 |  | Completed | 2019-07-30 | No | No | No | Internal
1741 | 25_13/10/2019 4:41:47 PM | 2019-06-12 | Defect | Owner / Marine / Tech. Suptd. | Suptd. Insp. | Noticed set temp at 82 Deg C & purifier running at 78 DegC | E/R - Aux. Mach. | Eng. / Strg. Comp. | Equipment Related | 10.5 | Low |  |  | To always maintain temp close to 85 Dge C (as per Lukoil recommendation) | 2019-06-12 |  | Completed | 2019-06-12 | No | No | No | Internal
1742 | 25_13/10/2019 4:45:48 PM | 2019-06-12 | Defect | Owner / Marine / Tech. Suptd. | Suptd. Insp. | Observed water collected in the floor of Emergency Generator room | Miscellaneous | Eng. / Strg. Comp. | Equipment Related | 11.6 | Medium |  |  | To check, if water tight door is leaking (while raining) or through shore cable access hole | 2019-06-19 |  | Completed | 2019-06-22 | No | No | No | Internal
1743 | 25_13/10/2019 4:50:07 PM | 2019-06-12 | Defect | Owner / Marine / Tech. Suptd. | Suptd. Insp. | 1 set of Hot plate reported defective | Elect. Mach. & Equip. | Eng. / Strg. Comp. | Equipment Related | 11.13 | Low |  |  | defectrive hot plate repaired and rectified fault | 2019-07-12 |  | Completed | 2019-06-14 | No | No | No | Internal
1744 | 25_13/10/2019 4:58:16 PM | 2019-06-12 | Defect | Owner / Marine / Tech. Suptd. | Suptd. Insp. | #1 AHU fresh air damper handle loose, looks disconnected from the damper mechanism | E/R - Aux. Mach. | Eng. / Strg. Comp. | Equipment Related | 11.13 | Low |  |  | Damper fixed eased up and made operative | 2019-06-27 |  | Completed | 2019-06-15 | No | No | No | Internal
1745 | 25_13/10/2019 5:01:27 PM | 2019-06-12 | Defect | Owner / Marine / Tech. Suptd. | Suptd. Insp. | No.1 Main FO circ pump seal leaking | E/R - Aux. Mach. | Eng. / Strg. Comp. | Equipment Related | 10.29 | Medium |  |  | Seal and coupling with spider found damaged, same renewed with new spare. No job for coupling inspection in PAL | 2019-06-27 |  | Completed | 2019-06-12 | No | No | No | Internal
1746 | 25_13/10/2019 5:08:31 PM | 2019-06-12 | Defect | Owner / Marine / Tech. Suptd. | Suptd. Insp. | Noticed both AC Compressor running, when ambient temp was only 27 Deg C | E/R - Air Comp. | Eng. / Strg. Comp. | Equipment Related | 2.14 | Low |  |  | Presently #2 AC compressor is running with comfortable air temperature in the accomodation. Requisition raised for overhaul of #1 AC compressor. | 2019-07-12 |  | Completed | 2019-06-14 | No | No | No | Internal
1747 | 25_13/10/2019 5:11:39 PM | 2019-06-12 | Defect | Owner / Marine / Tech. Suptd. | Suptd. Insp. | emcy generator defective ACB to replace | Critical Equip. | Eng. / Strg. Comp. | Equipment Related | 10.32 | Very High |  |  | ACB freed for its movement of cam, linkages and spindles and made operational | 2019-07-12 |  | Completed | 2019-07-05 | No | No | No | Internal
1748 | 25_13/10/2019 5:15:34 PM | 2019-06-12 | Defect | Owner / Marine / Tech. Suptd. | Suptd. Insp. | AE 3 LO cons high 50 litres/day | E/R - Aux. Engine | Eng. / Strg. Comp. | Equipment Related | 10.32 | Very High |  |  | TC cartridge for AE #3 replaced. Head decarb carried out, #1 liner replaced due to heavy scoring on AE #3. | 2019-07-30 |  | Completed | 2019-07-24 | No | No | No | Internal
1749 | 25_13/10/2019 5:17:38 PM | 2019-06-12 | Defect | Owner / Marine / Tech. Suptd. | Suptd. Insp. | Oil max pump found not running | E/R - Aux. Engine | Eng. / Strg. Comp. | Equipment Related | 10.29 | Medium |  |  | Spare received and fixed. Pump is operational | 2019-08-15 |  | Completed | 2019-08-06 | No | No | No | Internal
1750 | 25_13/10/2019 5:20:19 PM | 2019-06-12 | Defect | Owner / Marine / Tech. Suptd. | Suptd. Insp. | Boiler water circ pump reported inlet valve leaking | E/R - Aux. Mach. | Eng. / Strg. Comp. | Equipment Related | 10.29 | Medium |  |  | Spare recieved. valve replaced with new one | 2019-09-30 |  | Completed | 2019-09-06 | No | No | No | Internal
1757 | 25_13/10/2019 5:50:42 PM | 2019-06-12 | Defect | Owner / Marine / Tech. Suptd. | Suptd. Insp. | Electrical items stored in sunken deck common stores, along with other miscellaneous items | Elect. Mach. & Equip. | Eng. / Strg. Comp. | Equipment Related | 10.29 | Medium |  |  | To store all items – bulbs/fitting – only in Electrical or Engine stores | 2019-07-03 |  | Completed | 2019-06-20 | No | No | No | Internal
1710 | 25_2019-10-10 22:43:31.000 | 2019-06-16 | Critical Equipment | Ship Staff | Ship Staff Insp. | Starboard lifeboat battery defective | LSA / FFA | Safety / LSA / FFA | Equipment Related | 5.29 | High |  |  | Both batteries replaced with spare new batteries received on 28th July 2019 | 2019-07-31 | DEDE190149 | Completed | 2019-07-30 | No | No | No | Internal
1752 | 25_13/10/2019 5:26:06 PM | 2019-07-02 | Defect | Ship Staff | Ship Staff Insp. | Aft LT cooler SW outlet valve leaking. Also suspect valve is opening partly | Critical Equip.,E/R - Pipes/ valves & fittings | Eng. / Strg. Comp. | Equipment Related | 10.31 | Very High |  |  | valve repalced with new one | 2019-07-30 |  | Completed | 2019-09-04 | No | No | No | Internal
1751 | 25_13/10/2019 5:23:18 PM | 2019-07-13 | Defect | Ship Staff | Ship Staff Insp. | emcy generator battery defective | Critical Equip. | Eng. / Strg. Comp. | Equipment Related | 10.32 | Very High |  |  | Both batteries replaced with new spare battery received on 28th July 2019 | 2019-07-31 |  | Completed | 2019-07-30 | No | No | No | Internal
1713 | 25_2019-10-10 22:57:40.999 | 2019-08-08 | Defect | Ship Staff | Ship Staff Insp. | S-Band scanner motor drive gear box gears badly damaged and also scanner driven gear 4 nos gear teeth broken | Navigation - RADAR | Navigation | Equipment Related | 4.7 | High |  |  | Scanner gear box renewed with new spare receive at San Diego by the technician attended | 2019-08-22 |  | Completed | 2019-08-22 | No | No | No | Internal
8007 | 25_43749.0132291667 | 2019-08-12 | Defect | Ship Staff | Ship Staff Insp. | High pressure hose for lifeboat air bottles found leaking. | LSA / FFA | Safety / LSA / FFA | Equipment Related | 5.29 | High |  |  | RO raised for new hose, awaiting supply.Received spare and renewed. | 2019-10-28 | DEDE190187 | Completed | 2019-10-24 | No | No | No | Internal
1633 | 25_2019-10-11 00:19:03.000 | 2019-08-12 | Defect | Ship Staff | Ship Staff Insp. | High pressure hose for lifeboat air bottles found leaking. | LSA / FFA | Safety / LSA / FFA | Equipment Related | 5.29 | High |  |  | RO raised for new hose, awaiting supply.Received spare and renewed. | 2019-10-28 | DEDE190187 | Completed | 2019-10-24 | No | No | No | Internal | SPARE SUPPLIED WAS OF WRONG SUPPLY, ORDERED FRESH, DELIVERY ARRANGED IN JAN 20
1714 | 25_2019-10-10 23:00:21.999 | 2019-08-12 | Defect | Owner / Marine / Tech. Suptd. | Ship Staff Insp. | BA set one of the demand valve was not holding | LSA / FFA | Safety / LSA / FFA | Equipment Related | 5.43 | High |  |  | Completed | 2019-08-22 | DEDE190188 | Completed | 2019-08-22 | No | No | No | Internal
8048 | 25_Sat Dec 07 2019 14:47:03 GMT+0000 (Coordinated Universal Time) | 2019-08-23 | Defect | SIRE / CDI Insp. | OM Insp. (Eg. SIRE / CDI etc.) | 9.2: There were errors found in the Mooring System Management Plan (MSMP). In the discussion concerning the calculations made to determine the SDMBL, there were mathematical errors that called the whole discussion into question. The vessel’s SD MBL was therefore unclear. Some of the errors noted were as follows: 1) MSMP 1.2 showed the environmental criteria presumably used for the vessel, but it is directly copied from MEG4. The MEG4 environmental criteria is different from that used for determining the EN number, which is what appeared to have been used for the vessel. 2) The MSMP stated that vessel’s EN number was 7364.39, which per MSC/circ.1175 equated to a Minimum Breaking strain (MBS) for the vessel’s mooring of 726kN / 74.0 MT, but the MSMP stated that it was 69 MT. (MSMP 1.3) 3) Under MSMP 1.7, the MBS was shown as 73 MT. Then showed calculations for Minimum Design Load (MDL) of the hull, but the calculations were in error. For example, it stated that the MDL under arrangements was 1.15*MBS = 79.35t, but 1.15*73=84t. Similarly, it stated the MDL for the hull under the winches was 1.25*80%of the MBS = 69t, but 1.25*0.80*73=73t. 4) In the Mooring System Register, the plan showed the SWL of the anchor windlass winches as 31.7t and the SWL of the mooring winches as 30t, presumably referring to the winches’heaving capacity, but MEG4 fig. 1.4 (p. 10) recommends that the heaving capacity of thewinches by 50% of the SD MBL. The MSMP does not discuss this discrepancy, or suggestsafety precautions to be taken due to the implied limitation. 5) Under the section entitled “Line Inspection and Maintenance”, the plan stated “If the D/d ratio of the vessel is less than 15…”, but the there was no indication found on board that the D/d ratiofor the vessel had been determined. | Documentation | Cert. & Docu. | Inappropriate Procedure | 9.2 | Very High |  |  | MSMP Reviewed and revised | 2019-09-30 |  | Completed | 2019-09-20 | No | No | No | External
8049 | 25_Fri Jul 12 2019 14:57:06 GMT+0000 (Coordinated Universal Time) | 2019-08-23 | Defect | SIRE / CDI Insp. | OM Insp. (Eg. SIRE / CDI etc.) | Vessel personnel were unable to demonstrate to the inspector that a procedure was in force to deal with the constant AIS CPA alarm on the ECDIS caused by the close proximity of the service vessel during the STS operation. With the constant alarming of the ECDIS, other ECDIS alarms were in danger of being missed. There were no procedures or risk assessment in place that identified the risk and described measures to be taken to deal with the issue. (Note: While the navigation risk assessment briefly discussed the possibility of ECDIS alarm fatigue, it showed the issue as being unlikely to occur.) | Navigation - ECDIS | Navigation | Knowledge Based | 4.1 | High |  |  | ECDIS is an equipment which has to be used for navigation(anti grounding purpose) But not for anti-collision purposes. So during STS operations when vessel is moored to another STS vessel, then monitor targets on Radar continuously –which also activates for CPA/TCPA alarms. Risk assessment to be thoroughly discussed and ECDIS alarm fatigue severity(HIGH) to be considered . | 2019-09-10 |  | Completed | 2019-09-02 | No | No | No | External
8050 | 25_Fri Jul 12 2019 15:01:48 GMT+0000 (Coordinated Universal Time) | 2019-08-23 | Defect | SIRE / CDI Insp. | OM Insp. (Eg. SIRE / CDI etc.) | The vessel did not test the high level and overfill alarms within twentyfour hours of conducting cargo operations utilizing the vapor recovery system as required by local (United States) regulations. The alarms were last tested at 1012 on 21 August 2019. (Note: The Chief Officer indicated that six of the alarms were tested during the USCG COC Inspection on 22 August 2019. Cargo commenced at 0142 on 23 August 2019. See: 46CFR35.35 -20(m)(7) & 46CFR39.2007.) | Cargo Mach. | Cargo / Ballast Systems | Human Error | 8.14 | Very High |  |  | All HHL alarms sopt tested and Vessel will comply with US CFR regulations and will test all high level alarms within 24hrs prior to commencement of discharge operations. | 2019-09-01 |  | Completed | 2019-08-23 | No | No | No | External
7996 | 25_Sun Nov 10 2019 00:21:23 GMT+0000 (Coordinated Universal Time) | 2019-08-25 | Defect | Ship Staff | Ship Staff Insp. | Vapour manifold valves observed leaking. | Deck - Pipe / Fittings | Cargo / Ballast Systems | Equipment Related | 8.17 | Low |  |  | Rced full valve on 10.12.2019 at singapore and renewed on Stbd aft manifold.Balance 3 valves seatrings to be renewed in DD 2020 | 2020-03-30 | DEDE190261 | Completed | 2019-12-14 | No | No | No | Internal
7998 | 25_Sun Nov 10 2019 21:13:50 GMT+0000 (Coordinated Universal Time) | 2019-08-25 | Defect | Owner / Marine / Tech. Suptd. | Suptd. Insp. | Engine room audible alarm on COP platform was not operational | Miscellaneous | Eng. / Strg. Comp. | Equipment Related | 10.29 | Medium |  |  | Renewed hooter and signal PCB. Tried out found working satisfactorily. | 2020-01-31 | DEDE190192 | Completed | 2020-01-14 | No | No | No | Internal
7999 | 25_Fri Oct 11 2019 21:16:39 GMT+0000 (Coordinated Universal Time) | 2019-08-25 | Defect | Owner / Marine / Tech. Suptd. | Suptd. Insp. | During first STS operation, while telegraph was on dead slow ahead (23 RPM), ME RPM was found fluctuating from 16 to 30 RPM. While attempt was made to reduce ME RPM to 20, ME stopped running. Thereafter for following TWO STS operations, ME was run at dead slow ahead (23 RPM). | E/R - Main Engine | Eng. / Strg. Comp. | Equipment Related |  |  |  |  | Tried out at lower RPM during singapore passage found the rpm steadies after slowly reducing rpm from 23rpm. M/E was not steady below 20rpm due to various reasons like steering and weather conditions. | 2020-01-31 |  | Completed | 2019-12-26 | No | No | No | Internal
9281 | 25_43749.8865625 | 2019-08-25 | Defect | Owner / Marine / Tech. Suptd. | Suptd. Insp. | During first STS operation, while telegraph was on dead slow ahead (23 RPM), ME RPM was found fluctuating from 16 to 30 RPM. While attempt was made to reduce ME RPM to 20, ME stopped running. Thereafter for following TWO STS operations, ME was run at dead slow ahead (23 RPM). | E/R - Main Engine | Eng. / Strg. Comp. | Equipment Related |  |  |  |  | Tried out at lower RPM during singapore passage found the rpm steadies after slowly reducing rpm from 23rpm. M/E was not steady below 20rpm due to various reasons like steering and weather conditions. | 2020-01-31 |  | Completed | 2019-12-24 | No | No | No | Internal
8020 | 25_Wed Dec 04 2019 17:32:45 GMT+0000 (Coordinated Universal Time) | 2019-08-25 | Defect | Owner / Marine / Tech. Suptd. | ISM Audit | CCR logbook was not signed by Master every 12 hrs during cargo operation. | Documentation | Cert. & Docu. | Human Error |  |  |  |  | CCR logbook signed by Master | 2019-09-15 |  | Completed | 2019-09-01 | No | No | No | Internal
8021 | 25_Wed Dec 04 2019 17:35:56 GMT+0000 (Coordinated Universal Time) | 2019-08-25 | Non Conformity | Owner / Marine / Tech. Suptd. | ISM Audit | ORB Part I - "Free Standing Primary Bilge Tank" was not included in weekly inventory of the Bilge Sludge tanks. | Documentation | Cert. & Docu. | Human Error |  |  |  |  | Weekly entry of ORB included with entry of 'Free Standing Primary Bilge Tank'. | 2019-09-15 |  | Completed | 2019-09-05 | No | No | No | Internal
8022 | 25_Wed Dec 04 2019 17:37:39 GMT+0000 (Coordinated Universal Time) | 2019-08-25 | Defect | Owner / Marine / Tech. Suptd. | ISM Audit | Enclosed Space Entry Permit: Interval for atmosphere checks on page 5 of 7, were not entered in few permits filed in Engine room. | Documentation | Cert. & Docu. | Human Error |  |  |  |  | Interval for all the permits checked and confirmed filled up | 2019-09-15 |  | Completed | 2019-09-05 | No | No | No | Internal
8023 | 25_Fri Apr 12 2019 17:39:59 GMT+0000 (Coordinated Universal Time) | 2019-08-25 | Defect | Owner / Marine / Tech. Suptd. | Nav Audit / Verification | No monthly VDR EPIRB test records were found in GMDSS log. | Navigation - VDR / BNWAS | Navigation | Human Error |  |  |  |  | VDR EPIRB monthly test carried out and entries made in logbook. | 2019-09-15 |  | Completed | 2019-09-03 | No | No | No | Internal
1634 | 25_2019-11-10 00:21:24.000 | 2019-08-25 | Defect | Ship Staff | Ship Staff Insp. | Vapour manifold valves observed leaking. | Deck - Pipe / Fittings | Cargo / Ballast Systems | Equipment Related | 8.17 | Low |  |  | RO raised for new seat rings of the valves, awaiting supply.Rced full valve on 10.12.2019 at singapore and renewed on Stbd aft manifold.Balance 3 valves seatrings to be renewed in DD 2020.Duplicated | 2019-12-30 | DEDE190184 | Completed | 2019-12-10 | No | No | No | Internal | ORDERED, HAS LEAD TIME FOR DELIVERY - END FEB 2020
1643 | 25_2019-11-10 21:13:50.000 | 2019-08-25 | Defect | Owner / Marine / Tech. Suptd. | Suptd. Insp. | Engine room audible alarm on COP platform was not operational | Miscellaneous | Eng. / Strg. Comp. | Equipment Related | 10.29 | Medium |  |  | defect duplicated | 2019-10-31 | DEDE190192 | Completed | 2020-12-30 | No | No | No | Internal | SPARE PART ORDERED, HAS A LONG LEAD TIME FOR DELIVERY
1644 | 25_2019-10-11 21:16:39.000 | 2019-08-25 | Defect | Owner / Marine / Tech. Suptd. | Suptd. Insp. | During first STS operation, while telegraph was on dead slow ahead (23 RPM), ME RPM was found fluctuating from 16 to 30 RPM. While attempt was made to reduce ME RPM to 20, ME stopped running. Thereafter for following TWO STS operations, ME was run at dead slow ahead (23 RPM). | E/R - Main Engine | Eng. / Strg. Comp. | Equipment Related |  |  |  |  | Tried out at lower RPM during singapore passage found the rpm steadies after slowly reducing rpm from 23rpm. M/E was not steady below 20rpm due to various reasons like steering and weather conditions. | 2019-10-31 |  | Completed | 2019-12-24 | No | No | No | Internal
1712 | 25_2019-10-10 22:52:56.000 | 2019-08-25 | Defect | Owner / Marine / Tech. Suptd. | Suptd. Insp. | No. 3 Stbd cargo oil tank IG pressure in CCR and local pressure gauge reading had a difference of 90 mm of water gauge. (3S COT sensor in CCR read 490 mm where as local pressure gauge read 400 mm of H2O). | Inert Gas | Cargo / Ballast Systems | Equipment Related | 8.19 | High |  |  | Sensor was replaced with new spare and difference in reading rectified | 2019-09-15 |  | Completed | 2019-09-03 | No | No | No | Internal
9276 | 25_Fri Oct 11 2019 21:19:16 GMT+0000 (Coordinated Universal Time) | 2019-09-05 | Defect | Ship Staff | Ship Staff Insp. | #1 AC compressor valve plate | E/R - Air Comp. | Eng. / Strg. Comp. | Equipment Related | 10.29 | Medium |  |  | Defect duplicated | 2020-01-31 | DEDE190224 | Completed | 2019-12-31 | No | No | No | Internal
8000 | 25_Fri Oct 11 2019 21:19:17 GMT+0000 (Coordinated Universal Time) | 2019-09-05 | Defect | Ship Staff | Ship Staff Insp. | #1 AC compressor valve plate | E/R - Air Comp. | Eng. / Strg. Comp. | Equipment Related | 10.29 | Medium |  |  | #1 AC compressor overhauled with old valves. | 2020-01-31 | DEDE190224 | Completed | 2020-01-31 | No | No | No | Internal
1645 | 25_2019-10-11 21:19:17.000 | 2019-09-05 | Defect | Ship Staff | Ship Staff Insp. | #1 AC compressor valve plate | E/R - Air Comp. | Eng. / Strg. Comp. | Equipment Related | 10.29 | Medium |  |  | Defect duplicated | 2019-10-31 | DEDE190224 | Completed | 2020-12-31 | No | No | No | Internal | SPARES ORDERED - HAS LONG DELIVERY LEAD TIME
1635 | 25_2019-11-10 00:24:39.000 | 2019-09-09 | Defect | Ship Staff | Ship Staff Insp. | Water ingress was observed in W1, W2, M1 and M# winch / windlass gera oil box. | Deck - Mooring Machinery | Mooring | Equipment Related | 9.14 | Medium |  |  | Gear oil of W1 and M3 renewed, ones new stock of gear oil is received, gera oil of W2 and M1 to be renewed.vsl monitering the oil condition.(job included in Refman for renewal of vent pipe). | 2019-12-30 |  | Completed | 2019-12-15 | No | No | No | Internal
1646 | 25_2019-10-11 21:23:19.999 | 2019-09-09 | Defect | Ship Staff | Ship Staff Insp. | #2 Bilge, Fire and GS pump found vibrating and leaking from mechanical seal | E/R - Aux. Mach. | Eng. / Strg. Comp. | Equipment Related | 10.29 | Medium |  |  | Received spares. tried out the pump and found working satisfactory with 10Bar pressure. | 2019-10-31 | DEDE190219 | Completed | 2019-12-15 | No | No | No | Internal
8060 | 25_43749.8912036921 | 2019-09-09 | Defect | Ship Staff | Ship Staff Insp. | #2 Bilge, Fire and GS pump found vibrating and leaking from mechanical seal | E/R - Aux. Mach. | Eng. / Strg. Comp. | Equipment Related | 10.29 | Medium |  |  | Received spares. tried out the pump and found working satisfactory with 10Bar pressure. | 2019-10-31 | DEDE190219 | Completed | 2019-12-15 | No | No | No | Internal
8062 | 25_Sun Nov 10 2019 00:24:39 GMT+0000 (Coordinated Universal Time) | 2019-09-09 | Defect | Ship Staff | Ship Staff Insp. | Water ingress was observed in W1, W2, M1 and M# winch / windlass gera oil box from the wasted vent pipe | Deck - Mooring Machinery | Mooring | Equipment Related | 9.14 | Medium |  |  | Gear oil of W1 and M3 renewed, ones new stock of gear oil is received, gera oil of W2 and M1 to be renewed.vsl monitering the oil condition.(job included in Refman for renewal of vent pipe). | 2019-12-30 |  | Completed | 2019-12-15 | No | No | No | Internal
8016 | 25_Tue Dec 10 2019 07:03:37 GMT+0000 (Coordinated Universal Time) | 2019-09-15 | Defect | Ship Staff | Ship Staff Insp. | #1 Boiler atomizing steam valve leaking from bonnet. | E/R - Aux. Mach. | Eng. / Strg. Comp. | Equipment Related | 10.29 | Medium |  |  | Renewed valve after receiving spares. No leaks observed. | 2019-10-31 | DEDE190213 | Completed | 2019-11-16 | No | No | No | Internal
8018 | 25_Sun Nov 10 2019 21:29:18 GMT+0000 (Coordinated Universal Time) | 2019-09-15 | Defect | Ship Staff | Ship Staff Insp. | #2 Boiler water circulating pump leaking from oil seal. | E/R - Aux. Mach. | Eng. / Strg. Comp. | Equipment Related | 10.29 | Medium |  |  | Pump overhauled and tried out found working satisfactory. | 2019-10-30 | DEDE190218 | Completed | 2019-11-27 | No | No | No | Internal
1636 | 25_2019-11-10 00:27:02.000 | 2019-09-15 | Defect | Ship Staff | Ship Staff Insp. | 3 nos. BA bottle cylinder valve were found leaking. | LSA / FFA | Safety / LSA / FFA | Equipment Related | 5.43 | High |  |  | RO raised for new cylinder valves, awaiting supply.Valves recd and renewed | 2019-11-15 | DEDE190209 | Completed | 2019-12-14 | No | No | No | Internal
1647 | 25_2019-11-10 21:29:18.000 | 2019-09-15 | Defect | Ship Staff | Ship Staff Insp. | #2 Boiler water circulating pump leaking from oil seal. | E/R - Aux. Mach. | Eng. / Strg. Comp. | Equipment Related | 10.29 | Medium |  |  | Pump opened up and renewed oil seal end cover tried out found working satisfactory. pump overhauled. | 2019-10-30 | DEDE190218 | Completed | 2019-11-27 | No | No | No | Internal | SPARES ORDERED - DELIVERY END JAN 2020
1648 | 25_2019-12-10 07:03:37.999 | 2019-09-15 | Defect | Ship Staff | Ship Staff Insp. | #1 Boiler atomizing steam valve leaking from bonnet. | E/R - Aux. Mach. | Eng. / Strg. Comp. | Equipment Related | 10.29 | Medium |  |  | Renewed the valve and tried out found workings satisfactory. | 2019-10-31 | DEDE190213 | Completed | 2019-11-16 | No | No | No | Internal | SPARES ORDERED, DELIVERY IN FEB 2020
8054 | 25_43779.0187731481 | 2019-09-15 | Defect | Ship Staff | Ship Staff Insp. | 3 nos. BA bottle cylinder valve were found leaking. | LSA / FFA | Safety / LSA / FFA | Equipment Related | 5.43 | High |  |  | 4 nos of New cylinder valves recd at singapore 10.12.2019.Same renewed and tested | 2019-12-15 | DEDE190209 | Completed | 2019-12-14 | No | No | No | Internal
1753 | 25_13/10/2019 5:28:47 PM | 2019-09-25 | Defect | Ship Staff | Ship Staff Insp. | Boiler blowdown ship side valve stuck in open position | E/R - Pipes/ valves & fittings | Eng. / Strg. Comp. | Equipment Related | 10.31 | Very High |  |  | Valve to be replaced. Defect raised in REFFMAN | 2019-10-07 |  | Completed | 2019-10-07 | No | No | No | Internal
8019 | 25_Sat Oct 12 2019 07:07:43 GMT+0000 (Coordinated Universal Time) | 2019-09-30 | Defect | Ship Staff | Ship Staff Insp. | Various pressure and temperature gauges found error in readings after calibration | Deck - Pipe / Fittings | Eng. / Strg. Comp. | Equipment Related | 10.29 | Medium |  |  | All defective pressure gauges replaced and found working satisfactory. | 2019-10-31 | DEDE190213 | Completed | 2019-11-30 | No | No | No | Internal
1649 | 25_2019-10-12 07:07:43.000 | 2019-09-30 | Defect | Ship Staff | Ship Staff Insp. | Various pressure and temperature gauges found error in readings after calibration | Deck - Pipe / Fittings | Eng. / Strg. Comp. | Equipment Related | 10.29 | Medium |  |  | Various Defective pressure and temperature gauges renewed. | 2019-10-31 | DEDE190213 | Completed | 2019-11-30 | No | No | No | Internal | GAUGES ARRANGED FOR DELIVER @ SPORE 2nd WEEK FEB 2020
1715 | 25_2019-11-10 00:30:13.000 | 2019-09-30 | Defect | Ship Staff | Ship Staff Insp. | Small section of anchor wash pipe was found holed in forward bosun store. | Miscellaneous | General Appearance | Equipment Related | 9.2 | Very High |  |  | Pipe repaired and fixed back. | 2019-10-04 |  | Completed | 2019-10-03 | No | No | No | Internal
8046 | 25_43809.2986226852 | 2019-10-05 | Defect | Ship Staff | Ship Staff Insp. | Galley fat trap inlet gate valve disc damaged | Deck - Pipe / Fittings | Eng. / Strg. Comp. | Equipment Related | 10.29 | Medium |  |  | Renewed the valve. | 2019-10-31 | DEDE190213 | Completed | 2019-12-05 | No | No | No | Internal
1650 | 25_2019-12-10 07:10:01.000 | 2019-10-05 | Defect | Ship Staff | Ship Staff Insp. | Galley fat trap inlet gate valve disc damaged | Deck - Pipe / Fittings | Eng. / Strg. Comp. | Equipment Related | 10.29 | Medium |  |  | Renewed the valve | 2019-10-31 | DEDE190213 | Completed | 2019-12-05 | No | No | No | Internal | VALVE ORDERED, LEAD TIME FEB 2020
1651 | 25_2019-12-10 07:12:31.000 | 2019-10-05 | Defect | Ship Staff | Ship Staff Insp. | AE jacket pre-heater pump leaking form seal | E/R - Aux. Engine | Eng. / Strg. Comp. | Equipment Related | 10.29 | Medium |  |  | Defect duplicated | 2019-10-31 | DEDE190179 | Completed | 2019-12-31 | No | No | No | Internal | ORDERED< DELIVERY IN FEB 2020
1652 | 25_2019-10-12 07:14:26.999 | 2019-10-09 | Defect | Ship Staff | Ship Staff Insp. | Sewage collecting tank level gauge not operational | Miscellaneous | Eng. / Strg. Comp. | Equipment Related | 10.32 | Very High |  |  | Defect duplicated. Existing in defect list. | 2019-10-31 | DEDE190244 | Completed | 2019-12-31 | No | No | No | Internal | SPARES ORDERED, DELIVERY IN FEB 2020
8057 | 25_18/10/2019 12:01:55 PM | 2019-10-14 | Defect | Ship Staff | Ship Staff Insp. | Auxilliary Engine not starting as air motor clutch spring cup retainer slipping and broken, allowing the drive pinion to rotate both ways | E/R - Aux. Engine | Eng. / Strg. Comp. | Equipment Related | 10.32 | Very High |  |  | Spare air motor overhauled and tried out found working satisfactory. No.2 starting air motor tried out found working satisfactory. | 2019-11-02 | DEDE190242 | Completed | 2019-12-14 | No | No | No | Internal
8056 | 25_18/10/2019 12:16:26 PM | 2019-10-17 | Defect | Ship Staff | Ship Staff Insp. | Auxilliary Engine starting air line pressure reducing valve malfunctioning due to damaged seal rings | E/R - Aux. Engine | Eng. / Strg. Comp. | Equipment Related | 10.32 | Very High |  |  | Overhauled the valve and found working satisfactory. | 2019-11-02 | DEDE190246 | Completed | 2019-12-14 | No | No | No | Internal
8008 | 25_23/10/2019 7:23:30 PM | 2019-10-21 | Defect | Ship Staff | Ship Staff Insp. | ME Camshaft LO booster pump leaking from mechanical seal | E/R - Aux. Mach. | Eng. / Strg. Comp. | Equipment Related | 10.29 | Medium |  |  | Pump mechanical seal replaced with new spare and leak rectified. RO raised for minor kit. | 2019-11-10 | DEDE190248 | Completed | 2019-10-28 | No | No | No | Internal
8009 | 25_Tue Nov 05 2019 11:34:14 GMT+0000 (Coordinated Universal Time) | 2019-11-01 | Other | Owner / Marine / Tech. Suptd. | Suptd. Insp. | Addition of operational spares in PMS | Documentation |  | Inappropriate Procedure | 10.12 | Very High |  |  | Updation of spare parts as operation spares as per HSQEEn 14.08.00.00.01. | 2019-11-16 |  | Completed | 2019-11-15 | No | No | No | Internal
8003 | 25_15/11/2019 6:57:08 PM | 2019-11-07 | Defect | Owner / Marine / Tech. Suptd. | Suptd. Insp. | IGG reported not tried out on main burner | Inert Gas | Eng. / Strg. Comp. | Human Error | 8.22 | Very High |  |  | Found few control air lines leaking from PID controller, same renewed. Tried out found the gas outlet valve damaged and Blanked. Removed blank, Overhauled the outlet valve and tried out found working satisfactory. | 2020-01-07 |  | Completed | 2019-12-24 | No | No | No | Internal
8005 | 25_15/11/2019 7:04:10 PM | 2019-11-07 | Defect | Owner / Marine / Tech. Suptd. | Suptd. Insp. | Air seal flow quantity reported high than normal. | Miscellaneous | Eng. / Strg. Comp. | Equipment Related | 10.32 | Very High |  |  | Checked for leaks in air lines in E/R found non. Changed over from B-Line to A-LIne and viseversa found the flow to be more than normal. Flow rate adjusted to 45Nl/min. | 2020-01-07 |  | Completed | 2019-12-24 | No | No | No | Internal
8006 | 25_15/11/2019 20:46:09 | 2019-11-07 | Defect | Owner / Marine / Tech. Suptd. | Suptd. Insp. | Coaming of VRCS box cover have wasted, same to be renewed. | Deck - Pipe / Fittings | General Appearance | Equipment Related | 11.4 | Very High |  |  | Renewal of lip in progress. No-2 box 3 covers lip renewed. work in progress-24.12.2019. No-1 box 2 covers lip renewed. job completed31.12.2019 | 2020-01-30 |  | Completed | 2019-12-31 | No | No | No | Internal
8010 | 25_15/11/2019 7:07:23 PM | 2019-11-07 | Defect | Owner / Marine / Tech. Suptd. | Suptd. Insp. | Shaft guard for Emergency fire pump missing | Miscellaneous | Eng. / Strg. Comp. | Equipment Related | 10.27 | Medium |  |  | To fabricate and install new guard in place | 2019-12-07 |  | Completed | 2019-11-12 | No | No | No | Internal
8011 | 25_15/11/2019 6:49:00 PM | 2019-11-07 | Defect | Owner / Marine / Tech. Suptd. | Suptd. Insp. | Workshop A/C Reported to be inefficient | Miscellaneous | Eng. / Strg. Comp. | Human Error |  |  |  |  | Checked for leaks and found to be from Suction line. Same tightened and tried out found working satsifactorily. | 2020-01-07 |  | Completed | 2019-11-12 | No | No | No | Internal
8014 | 25_15/11/2019 7:02:22 PM | 2019-11-07 | Defect | Owner / Marine / Tech. Suptd. | Suptd. Insp. | Damper pneumatic line support bracket for No.2 E/R blower wasted | Miscellaneous | Eng. / Strg. Comp. | Equipment Related | 10.32 | Very High |  |  | Fabricated and renewed the wasted bracket | 2019-12-07 |  | Completed | 2019-11-15 | No | No | No | Internal
8015 | 25_15/11/2019 7:00:49 PM | 2019-11-07 | Defect | Owner / Marine / Tech. Suptd. | Suptd. Insp. | Oil max filter was noticed not in operation | E/R - Aux. Engine | Eng. / Strg. Comp. | Equipment Related | 10.32 | Very High |  |  | Overhauled the pump. Work No. DEDE015907/19 in PAL. | 2019-11-16 |  | Completed | 2019-11-16 | No | No | No | Internal
8045 | 25_15/11/2019 7:09:14 PM | 2019-11-07 | Defect | Owner / Marine / Tech. Suptd. | Suptd. Insp. | High Lub oil consumption on A/E No.1 | E/R - Aux. Engine | Eng. / Strg. Comp. | Equipment Related | 10.32 | Very High |  |  | No.1 & 2 Liners renewed. To observe the Lub oil consumption. | 2019-12-07 |  | Completed | 2019-12-03 | No | No | No | Internal
8051 | 25_16/11/2019 00:27:35 | 2019-11-07 | Defect | Owner / Marine / Tech. Suptd. | Suptd. Insp. | Few PV valves (vaccum side) observed leaking | Inert Gas | Cargo / Ballast Systems | Equipment Related | 8.19 | High |  |  | Ohauled valves fitted.Still leaks observed. Same planned for DD.. | 2020-04-30 |  | Completed | 2019-11-15 | No | No | No | Internal
8052 | 25_16/11/2019 00:29:31 | 2019-11-07 | Defect | Owner / Marine / Tech. Suptd. | Suptd. Insp. | One foam monitor valve and one foam isolation valves observed leaking. | LSA / FFA | Safety / LSA / FFA | Equipment Related | 5.35 | Medium |  |  | Valves recd 10.12.2019 at singapore snad Renewed and tested | 2019-12-20 | DEDE190259 | Completed | 2019-12-12 | No | No | No | Internal
8053 | 25_16/11/2019 00:25:20 | 2019-11-07 | Defect | Owner / Marine / Tech. Suptd. | Suptd. Insp. | Few mooring winch hydraulic brake unit not working. | Deck - Machinery | Mooring | Equipment Related | 9.15 | Medium |  |  | 11 nos of Leaking NRV changed/tested and fixed back. | 2019-12-27 | DEDE190281 | Completed | 2019-12-14 | No | No | No | Internal
8058 | 25_15/11/2019 6:55:34 PM | 2019-11-07 | Defect | Owner / Marine / Tech. Suptd. | Suptd. Insp. | #1 and # 3 E/R blowers sealing lip area corroded/wasted and no positive sealing | Miscellaneous | Eng. / Strg. Comp. | Equipment Related | 10.32 | Very High |  |  | NO.1 E/R Blower sealing area fabricated on 15/11/2019. No.3 E/R blower work area is not feasible- Added in Refman. | 2019-12-07 |  | Completed | 2019-12-16 | No | No | No | Internal
8059 | 25_15/11/2019 6:51:49 PM | 2019-11-07 | Defect | Owner / Marine / Tech. Suptd. | Suptd. Insp. | Aux. boiler bellows leak observed at IG platform | E/R - Aux. Mach.,E/R - Boiler | Eng. / Strg. Comp. | Equipment Related | 10.32 | Very High |  |  | Opened up on 28/11/2019 and found the bellows cracked, Added in Refman for renewal at DD | 2020-01-07 |  | Completed | 2019-12-16 | No | No | No | Internal
9579 | 25_12/01/2020 03:32:04 | 2019-11-12 | Observation | Ship Staff | Ship Staff Insp. | During routine WET rounds it was observed that the stbd hose handling crase post hatch cover lips are heavely rusted. | Cargo Mach. | General Appearance | Equipment Related | 11.6 | Medium |  |  | Hatch cover removed and taken to engine room workshop for renewal of lips, same fitted back. | 2019-12-30 |  | Completed | 2019-12-27 | No | No | No | Internal
9280 | 25_24/12/2019 6:52:15 PM | 2019-11-21 | Defect | Ship Staff | Nav Audit / Verification | Stbd Window wiper not operational | Navigation - Others | Navigation | Equipment Related |  |  |  |  | Nav audit DEDE/NAV/2019/S3 below observation S1 rectified on 17.12.2019. | 2019-12-20 |  | Completed | 2019-12-17 | No | No | No | Internal
8041 | 25_Wed Dec 04 2019 18:30:51 GMT+0000 (Coordinated Universal Time) | 2019-11-21 | Defect | Ship Staff | Nav Audit / Verification | Stbd Bridge Window Wiper not operational. | Navigation - Others | Navigation | Equipment Related |  |  |  |  | DEDE190254 RO RAISED FOR MOTOR-Sparedcd and Repaired on 17.12.2019 | 2020-02-21 | DEDE190254 | Completed | 2019-12-17 | No | No | No | Internal
9278 | 25_16/12/2019 3:51:57 PM | 2019-12-16 | Defect | Ship Staff | Ship Staff Insp. | Mild sea water leak observed from pipeline to Atmospheric condenser | E/R - Pipes/ valves & fittings | Eng. / Strg. Comp. | Equipment Related | 10.29 | Medium |  |  | Found leaking from bolt, same two numbers renewed. | 2020-02-29 |  | Completed | 2020-01-20 | No | No | No | Internal
9279 | 25_16/12/2019 3:54:39 PM | 2019-12-16 | Other | Ship Staff | Ship Staff Insp. | Elevator door controller not operating satisfactorily. | Accommodation | Eng. / Strg. Comp. | Equipment Related | 11.16 | Low |  |  | Put back old door controller pcb., Checked all connections. Cleaned few door control controllers and tried out elevator found working. | 2020-01-15 |  | Completed | 2019-12-19 | No | No | No | Internal
9575 | 25_12/01/2020 4:12:09 AM | 2019-12-28 | Defect | Ship Staff | Ship Staff Insp. | Vapour line near stbd aft manifold wasted and aholed of 25mmd dia. Same repaired with soft patch | Deck - Pipe / Fittings | Cargo / Ballast Systems | Equipment Related | 11.4 | Very High |  |  | Pipe dismantled ,transferred to ER work shop,weld insert and fix back | 2020-02-15 |  | Completed | 2020-01-15 | No | No | No | Internal
1637 | 25_2019-10-11 16:18:30.000 | 2020-01-03 | Defect | Ship Staff | Ship Staff Insp. | No.1 Boiler main feed water regulating valve leaking | E/R - Boiler | Eng. / Strg. Comp. | Equipment Related | 10.29 | Medium |  |  | The spindle found to be bent by more than 35Degrees same made it straight by blacksmith work at workshop. Presently leakage rectified. | 2020-03-31 | DEDE190053 | Completed | 2020-02-03 | No | No | No | Internal | REPEATED OBS, SPARES ORDERED AND AWAITING DELIVERY
9580 | 25_12/01/2020 4:16:56 AM | 2020-01-03 | Observation | SIRE / CDI Insp. | OM Insp. (Eg. SIRE / CDI etc.) | Emergency Drill Format. No evidence of feedback was found on 90% of the drills (a selection of approx. 40 drills were sampled) | Documentation | Cert. & Docu. | Knowledge Based | 5.14 | Very High |  |  | Master to ensure Feed back Nagitive orn possitive to be witten.same carried during next drill on 11.01.2020 | 2020-01-14 |  | Completed | 2020-01-11 | No | No | No | External
9581 | 25_12/01/2020 4:20:57 AM | 2020-01-03 | Observation | SIRE / CDI Insp. | OM Insp. (Eg. SIRE / CDI etc.) | Oily Water Separator. The main switch knob was found defective at the time of testing the equipment. Last OWS test was recorded on the Oil Record Book Part I on the 31 Dec 2019. Issue was rectified before the inspector left the vessel | Critical Equip. | Eng. / Strg. Comp. | Equipment Related | 10.32 | Very High |  |  | Knob renewed | 2020-01-04 |  | Completed | 2020-01-03 | No | No | No | External
10293 | 25_31/01/2020 11:40:26 AM | 2020-01-06 | Observation | Owner / Marine / Tech. Suptd. | Mooring Audit | Minor leakage noticed from the W1 operating lever | Deck - Mooring Machinery | Mooring | Equipment Related | 9.14 | Medium |  |  | Renewed the operating lever with seals. tried out found working satisfactorily. | 2020-04-05 |  | Completed | 2020-02-04 | No | No | No | Internal
10294 | 25_31/01/2020 11:48:47 AM | 2020-01-06 | Observation | Owner / Marine / Tech. Suptd. | Mooring Audit | 16. SNAP BACK areas marked to be painted over and Notice to be posted at appropriate places. (The Entire Mooring Deck Should Be Treated As A High Risk Area Where SNAP-BACK Can Occur). Training to be provided for SNAP-Back hazard to all ship staff. Same to be discussed during tool box meetings | Deck - Mooring Machinery | Mooring | Knowledge Based | 9.8 | Medium |  |  | New markings made as required | 2020-02-28 |  | Completed | 2020-02-08 | No | No | No | Internal
10297 | 25_31/01/2020 11:54:39 AM | 2020-01-06 | Observation | Owner / Marine / Tech. Suptd. | Cargo Audit | 21. Cargo Oil Record Book Part-II – Entries for Code `D` done before code `C` entries.Entries to be made as per A guide to correct entries in the oil record book- Code `C` to be done before code `D` entries | Documentation | Cert. & Docu. | Human Error | 2.1 | Very High |  |  | Training carried out and correct entries made for the discharge at PAL,US | 2020-04-06 |  | Completed | 2020-01-07 | No | No | No | Internal
10298 | 25_31/01/2020 12:02:15 PM | 2020-01-06 | Observation | Owner / Marine / Tech. Suptd. | Cargo Audit | No.4 C cargo tank main valve (CL 237 4C main) not operating from CCR. Same to be investigated. (happened on 06th Jan) | Cargo Mach.,Deck - Pipe / Fittings | Cargo / Ballast Systems | Equipment Related | 8.11 | Medium |  |  | Solinoids renewed/Hyd block O hauled | 2020-01-30 |  | Completed | 2020-01-23 | No | No | No | Internal
10299 | 25_31/01/2020 12:07:25 PM | 2020-01-06 | Observation | Owner / Marine / Tech. Suptd. | Cargo Audit | Procedure / Method - to be put in place for monitoring the non nominated tanks and training to be carried out for same and importance explained to all the junior officers in details. | Miscellaneous | Cargo / Ballast Systems | Knowledge Based |  |  |  |  | Training carried out during Pre loading meeting on 24.01.2020 and Formula based excel sheets prepared to verify initial and ullage/Qty at the time of monitering | 2020-04-06 |  | Completed | 2020-01-31 | No | No | No | Internal
10300 | 25_31/01/2020 12:12:58 PM | 2020-01-06 | Observation | Owner / Marine / Tech. Suptd. | Nav Audit / Verification | Chronometer log last entry Dt- 02nd Jan shows Zero error but the error noticed on 04th Jan was about 07 sec | Navigation - Others | Navigation | Human Error | 4.7 | High |  |  | Training carried out of All Navigation officers for checks and verification of bridge equipments | 2020-04-06 |  | Completed | 2020-01-07 | No | No | No | Internal
10301 | 25_31/01/2020 12:22:17 PM | 2020-01-06 | Observation | Owner / Marine / Tech. Suptd. | Nav Audit / Verification | No records available for use or test Auto pilot / Steering on TMC | Navigation - Others | Navigation | Behaviour Based,Knowledge Based |  |  |  |  | TMC tested on 23.01.2020 and entries made in deck log book. Job to be added in PAL | 2020-04-06 |  | Completed | 2020-01-23 | No | No | No | Internal
10302 | 25_31/01/2020 12:24:49 PM | 2020-01-06 | Observation | Owner / Marine / Tech. Suptd. | Nav Audit / Verification | RA for vessel calling for the first time to be made when the vessel or team calls a port for the first time RA for Critical tasks to be done a fresh every time. (A RA for critical task expires once the task is completed). | Documentation | Cert. & Docu. | Knowledge Based |  |  |  |  | RA prepared and Training carried out | 2020-04-06 |  | Completed | 2020-01-24 | No | No | No | Internal
10303 | 25_31/01/2020 12:28:24 PM | 2020-01-06 | Observation | Owner / Marine / Tech. Suptd. | Nav Audit / Verification | Master Standing Orders for GMDSS and ECDIS not signed by J/Off and 2/Off. | Navigation - Others | Navigation | Behaviour Based |  |  |  |  | Training carried out for all deck officers for signing below upon joining vessel with out fail 1.MASTERS STANDING ORDER 2.COMPANY STANDING ORDERS 3.STANDING ORDERS FOR GMDSS EQUIPMENTS 4.STANDING ORDERS FOR MARIS ECDIS 5.MASTERS STANDING ORDERS IN PORT 6.CHIEF OFFICERS STANDING ORDERS IN PORT | 2020-04-06 |  | Completed | 2020-01-06 | No | No | No | Internal
9577 | 25_12/01/2020 7:00:44 AM | 2020-01-06 | Critical Equipment | Ship Staff | Ship Staff Insp. | X-band radar when switched to StBy mode Scanner keeps rotating. Main power to be switched off from Emg genrator room to stop the scanner | Navigation - RADAR | Navigation | Equipment Related | 5.4 | High |  |  | BOTH RADARS WORKING SATISFACTORLY | 2020-08-20 |  | Completed | 2020-07-01 | No | No | No | Internal | Pls update status - as we had installed new Radar now
9576 | 25_11/01/2020 10:19:00 AM | 2020-01-07 | Defect | Ship Staff | Ship Staff Insp. | Most of the accomodation LED light circuit are connected with capacitor and ballast. | Elect. Mach. & Equip. | Eng. / Strg. Comp. | Human Error | 11.16 | Low |  |  | Ballast and Capacitor removed from Accomodation LED light circuit. | 2020-04-06 |  | Completed | 2020-04-15 | No | No | No | Internal
9578 | 25_12/01/2020 9:45:45 AM | 2020-01-10 | Defect | Ship Staff | Ship Staff Insp. | One of the mooring winch brake cylinder was found with a pin hole and oil leaking from the same. | Deck - Mooring Machinery | Mooring | Equipment Related | 9.14 | Medium |  |  | 3 units Brake cylinder renewed with new ones. | 2020-01-20 |  | Completed | 2020-01-17 | No | No | No | Internal
10295 | 25_28/01/2020 4:53:43 PM | 2020-01-20 | Defect | Ship Staff | Ship Staff Insp. | Temperature controller Engard system not getting reset due to fauly switch. | E/R - Pipes/ valves & fittings | Eng. / Strg. Comp. | Equipment Related | 10.32 | Very High |  |  | Renwed PCB and adjusted parameters found working satisfactorily. | 2020-04-16 |  | Completed | 2020-04-15 | No | No | No | Internal
10296 | 25_31/01/2020 10:48:41 PM | 2020-01-20 | Defect | Ship Staff | Ship Staff Insp. | Logic module of Aft Mooring winch Failure | Deck - Mooring Machinery | Mooring | Equipment Related | 9.14 | Medium |  |  | Renewed from spare and tried out found working satisfactorily. | 2020-04-22 | DEDE20020 | Completed | 2020-03-25 | No | No | No | Internal
10548 | 25_17/02/2020 3:47:59 AM | 2020-02-01 | Defect | Ship Staff | Ship Staff Insp. | No.1 ECR Air conditioner not working | E/R - Aux. Mach. | Eng. / Strg. Comp. | Equipment Related |  |  |  |  | Renwed the compressor and tried out found working satisfactory. | 2020-05-01 |  | Completed | 2020-05-08 | No | No | No | Internal
10549 | 25_17/02/2020 3:44:32 AM | 2020-02-01 | Defect | Ship Staff | Ship Staff Insp. | No.2 M/E T/C Tachometer not working | E/R - Main Engine | Eng. / Strg. Comp. | Equipment Related | 10.32 | Very High |  |  | Renewed found working satisfactorily. | 2020-05-01 | DEDE200024 | Completed | 2020-04-30 | No | No | No | Internal
10550 | 25_17/02/2020 4:03:29 AM | 2020-02-01 | Other | Ship Staff | Ship Staff Insp. | Banwas external Alarm is only located in Bridge /Masters cabin and D- deck alleyway. Not fitted in Common Areas of A-deck and Upper deck | Navigation - VDR / BNWAS | Navigation | Equipment Related |  |  |  |  | As per Tech not required and as same approved by Class | 2020-05-16 |  | Completed | 2020-04-01 | No | No | No | Internal
10551 | 25_17/02/2020 4:09:18 AM | 2020-02-01 | Defect | Ship Staff | Ship Staff Insp. | Citadal phone not operational as Cable connecetd to phone is from ships intercom and unable to call extercalls | Miscellaneous | ISPS Related | Human Error | 7.4 | Low |  |  | Cable Idetified and Laid as required. Phone tested . Same satisfactory | 2020-02-29 |  | Completed | 2020-02-18 | No | No | No | Internal
8001 | 25_Tue Dec 10 2019 07:12:31 GMT+0000 (Coordinated Universal Time) | 2020-02-02 | Defect | Ship Staff | Ship Staff Insp. | AE jacket pre-heater pump leaking form seal | E/R - Aux. Engine | Eng. / Strg. Comp. | Equipment Related | 10.29 | Medium |  |  | Seal renewed and tried out found no leaks from seal. | 2020-05-02 | DEDE200023 | Completed | 2020-04-21 | No | No | No | Internal | This RO was cancelled, Pls raise new RO
8002 | 25_Sat Oct 12 2019 07:14:26 GMT+0000 (Coordinated Universal Time) | 2020-02-02 | Defect | Ship Staff | Ship Staff Insp. | Sewage collecting tank level gauge not operational | Miscellaneous | Eng. / Strg. Comp. | Equipment Related | 10.32 | Very High |  |  | Received spare and renewed level gauge. Now operational | 2020-09-02 | DEDE200022 | Completed | 2020-09-02 | No | No | No | Internal | Understand already received and installed - to correct status
11048 | 25_03/03/2020 5:01:53 PM | 2020-02-04 | Breakdown | Ship Staff | Ship Staff Insp. | Aft Hydraulic power pack module is faulty, needs replacement | Deck - Mooring Machinery | Mooring | Equipment Related |  |  |  |  | Replaced and found working satisfactorily. Same defect repeated twice. | 2020-05-04 | DEDE200020 | Completed | 2020-03-25 | No | No | No | Internal
11421 | 25_02/04/2020 11:03:39 PM | 2020-02-18 | Observation | Ship Staff | Ship Staff Insp. | Some of the Hydraulic hoses in HHC not in good condition and covered by denso tape | Critical Equip. | ISM Related | Human Error | 8.5 | Very High |  |  | All denso tapes removed and inspected. four hoses on Port HHC crane and Five hoses on STBD HHC renewed. Tested and found working satisfactorily. | 2020-03-30 |  | Completed | 2020-02-23 | No | No | No | Internal
11047 | 25_15/03/2020 08:54:49 | 2020-02-29 | Observation | Ship Staff | Ship Staff Insp. | Hydraulic Brake assembly of Mooring winch M2 and M7 winches not working properly. | Deck - Mooring Machinery | Mooring | Equipment Related | 9.14 | Medium |  |  | Vessel received spare parts and defect has been ractified | 2020-06-15 | DEDE200028 | Completed | 2020-07-16 | No | No | No | Internal
11049 | 25_15/03/2020 9:51:05 AM | 2020-02-29 | Critical Equipment | Ship Staff | Ship Staff Insp. | ODME System not booting/starting. ODME is inoperational. | Critical Equip. | MARPOL Related | Equipment Related | 6.13 | Low |  |  | Service Enginner from manufacturer attended vessel at Singapore on 15-Mar-2020, They replaced Panel PC Unit with reconditioned one. ODME system operational test carried out, found working satisfactory. Service Engineer recommended that ODME system shall remain switched On always. Vessel staff will monitor operation of system. | 2020-04-15 |  | Completed | 2020-03-15 | No | No | No | Internal
11050 | 25_15/03/2020 09:00:51 | 2020-02-29 | Observation | Ship Staff | Ship Staff Insp. | Slight leakage observed on windlass W2 and Mooring Winch M8 Operating control lever block assemmbly. | Deck - Mooring Machinery | Mooring | Equipment Related | 9.14 | Medium |  |  | Reconditioning of Control lever block of Mooring winch M8 and Windlass W2 carried out. O-rings replaced from onboard available spare. Leakage of oil from control block rectified on 25-Mar-2020. Also Vessel awaiting spare under PO 200028, will replace o-rings when received. | 2020-06-15 | DEDE200028 | Completed | 2020-03-25 | No | No | No | Internal
11041 | 25_14/03/2020 3:35:32 PM | 2020-03-12 | Defect | Ship Staff | Ship Staff Insp. | Atmospheric condenser pump outlet valve body found leaking | E/R - Pipes/ valves & fittings | Eng. / Strg. Comp. | External Factors | 10.31 | Very High |  |  | Renewed the valve. | 2020-06-11 | DEDE200096 | Completed | 2020-04-11 | No | No | No | Internal
11042 | 25_15/03/2020 9:55:56 AM | 2020-03-12 | Defect | Ship Staff | Ship Staff Insp. | FPT & APK Water Ballast Tank Sounding Gauge inoperational. | Cargo Mach. | Cargo / Ballast Systems | Equipment Related | 8.12 | Medium |  |  | Compressed air blown through sounding pipe to remove any blockage inside pipe. After blowing through gauge was calibrated to show correct reading. Both FPK and APK Ballast tank sounding gauge working satisfactorily. | 2020-08-31 |  | Completed | 2020-07-10 | No | No | No | Internal
11043 | 25_19/03/2020 10:14:19 PM | 2020-03-19 | Other | Owner / Marine / Tech. Suptd. | Suptd. Insp. | Spares inventory update | Cargo Mach.,Critical Equip.,Deck - Machinery,Deck - Mooring Machinery,E/R - Air Comp.,E/R - Aux. Engine,E/R - Aux. Mach.,E/R - Boiler,E/R - Main Engine,E/R - Pipes/ valves & fittings,E/R - Pumps,E/R - Purifier,Elect. Mach. & Equip.,Inert Gas,Miscellaneous | Eng. / Strg. Comp. | Behaviour Based | 10.29 | Medium |  |  | To recheck all spares inventory and update in PAL PMS accordingly-About 90% completed by various dept as of 06.05.2020 | 2020-06-30 | Inventory completed and updated in PAL. | Completed | 2020-06-16 | No | No | No | Internal
11044 | 25_30/03/2020 13:46:15 | 2020-03-26 | Critical Equipment | Ship Staff | Ship Staff Insp. | Vessel received redundant work station CPU for CCR. Vessel staff installed received CPU as per instruction, after installation Master work station and redundant work station showing erratic readings. | Cargo Mach. | Cargo / Ballast Systems | Equipment Related | 8.12 | Medium |  |  | IOT CARD FIXED AND DRAFT GUAGES ARE OPERATIONAL IN SAAB RADAR | 2020-07-30 | DEDE205043 | Completed | 2020-07-01 | No | No | No | Internal
11045 | 25_31/03/2020 9:30:48 PM | 2020-03-26 | Defect | Ship Staff | Mooring Audit | Windlass Hyd pipe 3nos wasted and leaking locations builded by welding | Deck - Pipe / Fittings | Mooring | Equipment Related | 9.14 | Medium |  |  | 3 nos of pipes renewed with Elbow of schedule 40 used for same. | 2020-07-30 |  | Completed | 2020-07-03 | No | No | No | Internal
11046 | 25_31/03/2020 3:30:23 AM | 2020-03-30 | Observation | Ship Staff | Cargo Audit | To renew Crane and Other Platform support MS nutbolts with SUS 316 SS bolts as per GSM office instrictuions | Cargo Mach. | Cargo / Ballast Systems | Equipment Related |  |  |  |  | Inspection of Hose handling cranes and provision crane carried out for platform support brackets, Nut bolts are SUS 316 SS type only. | 2020-06-30 |  | Completed | 2020-04-16 | No | No | No | Internal
11422 | 25_04/04/2020 10:23:00 PM | 2020-04-02 | Defect | Ship Staff | Ship Staff Insp. | No.2 Auxiliary boiler second main steam stop valve leaking from bonnet gasket | E/R - Boiler | Eng. / Strg. Comp. | Equipment Related |  |  |  |  | Isolated the boiler and renewed the gasket presently no leaks. | 2020-06-02 |  | Completed | 2020-04-08 | No | No | No | Internal
11420 | 25_04/04/2020 10:25:06 PM | 2020-04-03 | Defect | Ship Staff | Ship Staff Insp. | Shaft earthing meter found not working. | Elect. Mach. & Equip. | Eng. / Strg. Comp. | Equipment Related | 10.37 | Medium |  |  | Renewed the meter and found working satisfactorily. | 2020-07-02 | DEDE200107 | Completed | 2020-08-10 | No | No | No | Internal
11863 | 25_15/05/2020 9:49:56 PM | 2020-05-09 | Critical Equipment | Ship Staff | Ship Staff Insp. | Starboard life boat engine secondary means of starting arrangement not available. One number of battery failure. | Critical Equip. | Emgcy. Systems | Equipment Related | 5.27 | Medium |  |  | Renewed battery from spare received. Tried out engine found working satisfactorily. | 2020-08-01 | DEDE200128 | Completed | 2020-06-17 | No | No | No | Internal
12930 | 25_02/07/2020 00:50:28 | 2020-06-05 | Defect | Ship Staff | Ship Staff Insp. | 1S WBT VALVE ACTUAROR ARM BROKEN AND NOT OPERATIONAL. SAME REPLACED FROM 5 S WBT ACTUATOR FROM PUMP ROOM VOID SPACE | Cargo Mach. | Cargo / Ballast Systems | Equipment Related | 8.12 | Medium |  |  | ***VESSEL USED THE VALVE FOR BALLASTING OPERATIONS AND NOTED TO BE OPERATION FOUND SATISFACTORY*****1S WBT VALVE ACTUAROR ARM BROKEN AND NOT OPERATIONAL. SAME REPLACED FROM 5 S WBT ACTUATOR FROM PUMP ROOM VOID SPACE.Vessel raised RO DEDE200160 for ARM and parts actuator unit. SPARE PART "ARM" FABRICATED AND REPLACED. 5S WBT VALVE OPERATING SATISFACTORILY. RO RAISE AND VESSEL WILL REPLACE SPARE PARTS WHEN RECEIVE ONBOARD. | 2020-08-31 | RO DEDE200169 | Completed | 2020-08-31 | No | No | No | Internal
12927 | 25_02/07/2020 00:54:09 | 2020-06-19 | Defect | Ship Staff | Mooring Audit | Vessel is fitted with 2 air driven Capstans forward and aft of manifold for heaving mooring lines during STS mooring operation. These capstan was unable to heave mooring wires. | Deck - Mooring Machinery | Mooring | Equipment Related | 9.8 | Medium |  |  | Spare High capacity pnuematic motors found to be used | 2020-10-31 |  | Completed | 2020-08-14 | No | No | No | Internal
12929 | 25_01/07/2020 11:10:10 PM | 2020-06-30 | Defect | Ship Staff | Ship Staff Insp. | FWG line from Fire line found blanked and valve leaking. | E/R - Pipes/ valves & fittings | Eng. / Strg. Comp. | Equipment Related | 10.32 | Very High |  |  | New valve replaced with the leaking valve and blank removed. | 2020-10-01 |  | Completed | 2020-10-08 | No | No | No | Internal
13155 | 25_16/07/2020 3:32:25 AM | 2020-07-15 | Defect | Ship Staff | Engineering Audit | BILGE HOLDING TANK SOUNDING PIPE DOES NOT HAVE PROPER SELF CLOSING VENT VALVE | E/R - Pipes/ valves & fittings | Eng. / Strg. Comp. | Equipment Related | 10.32 | Very High |  |  | Renewed with Stuffing box drain tank sounding pipe as stuffing box tank is not DB tank. | 2020-10-16 |  | Completed | 2020-07-31 | No | No | No | Internal
| 25_05/01/2021 10:32:03 AM | 2020-08-06 | Observation | SIRE / CDI Insp. | OM Insp. (Eg. SIRE / CDI etc.) | There were one each anchor lights forward and aft.The forward anchor light was not working .(Same was rectified by changing fuse inside the bridge panel). | Navigation - Others | Navigation | Equipment Related | 4.8 | Medium | Not Applicable | Not Applicable | Immediately checked for the fault,found one fuse was busted out,same replaced with new one,and checked for operation.Found working fine. | 2020-08-06 |  | Completed | 2020-08-06 | No |  |  | External
14138 | 25_02/10/2020 11:39:36 AM | 2020-09-16 | Observation | Ship Staff | Ship Staff Insp. | ME sump tank diaphragams suspected for mild leakage. | E/R - Main Engine | Eng. / Strg. Comp. | Equipment Related | 10.1 | Medium |  |  | All 3 ME Sump Diaphragams renewed with new spares. Found the aft one in damage condition | 2020-11-10 |  | Completed | 2020-11-07 | No | No | No | Internal
14137 | 25_02/10/2020 11:42:46 AM | 2020-09-20 | Defect | Ship Staff | Ship Staff Insp. | No.2 A/C compressor shaft seal leaking. | Miscellaneous | Eng. / Strg. Comp. | Equipment Related | 10.1 | Medium |  |  | New seal renewed and compressor alignment done. | 2020-10-15 |  | Completed | 2020-10-08 | No | No | No | Internal
14140 | 25_02/10/2020 11:31:57 AM | 2020-09-20 | Observation | Ship Staff | Ship Staff Insp. | MAC # 2 found oil water emulsion accumulated in the auto water drain valve. | E/R - Air Comp. | Eng. / Strg. Comp. | Equipment Related | 10.1 | Medium |  |  | 5000 hrs routine maintenance carried out. New LP piston and all piston rings renewed. Compressor working satisfactory. | 2020-12-11 |  | Completed | 2020-12-11 | No | No | No | Internal
14141 | 25_02/10/2020 11:02:31 AM | 2020-09-23 | Defect | Ship Staff | Ship Staff Insp. | Port Mid ship store one explosion proof light shade found crack | Elect. Mach. & Equip. | General Appearance | Equipment Related |  |  |  |  | New shade renewed with the damaged one. | 2020-10-15 |  | Completed | 2020-10-09 | No | No | No | Internal
14142 | 25_02/10/2020 11:35:27 AM | 2020-09-24 | Defect | Ship Staff | Ship Staff Insp. | Purifier sludge tank quick close valve not operative. | E/R - Pipes/ valves & fittings | Eng. / Strg. Comp. | Equipment Related | 10.16 | Very High |  |  | New valve received on 29th Oct 20. Fitted and now operational. | 2020-10-31 | DEDE200207 | Completed | 2020-10-29 | No | No | No | Internal
14143 | 25_02/10/2020 6:40:11 PM | 2020-09-26 | Observation | Others (Eg. Insurance etc.) | Cargo Audit | 4 NOS OF PV VALVE FOUND LEAKING . | Cargo Mach. | Cargo / Ballast Systems | Equipment Related | 8.31 | High |  |  | OVERHAULING of leaking pv valve completed. | 2020-10-25 |  | Completed | 2020-10-14 | No | No | No | External
14144 | 25_02/10/2020 11:55:30 AM | 2020-09-28 | Defect | Ship Staff | Ship Staff Insp. | Fwd and Aft hyd motor/pp spider coupling four pcs needs renewal | Deck - Mooring Machinery | Mooring | Equipment Related | 10.32 | Very High |  |  | Fwd and Aft hyd motor/pp spider coupling renewed | 2020-11-30 | DEDE200161 | Completed | 2020-11-20 | No | No | No | Internal
15451 | 25_06/12/2020 4:38:48 AM | 2020-11-28 | Defect | Ship Staff | Ship Staff Insp. | ME # 3 Cylinder Liner measurement are more than the limit causing high scavenge temperature at higher rpm. | E/R - Main Engine | Eng. / Strg. Comp. | Equipment Related | 10.1 | Medium |  |  | Unit O/H with recondition Piston and new Cermet piston rings. Closely monitoring.unit overhauled and fitted new liner and piston rings(cermet rings).same piston reused as the crown was in good condition | 2020-12-26 |  | Completed | 2021-01-01 | No | No | No | Internal
16515 | 25_30/12/2020 9:39:45 AM | 2020-12-26 | Defect | Ship Staff | Ship Staff Insp. | ME unit 4 top piston ring found broken during under piston inspection | E/R - Main Engine | Eng. / Strg. Comp. | Equipment Related | 10.1 | Medium |  |  | Unit to be overhauled to renew the piston rings.Close monitoring of the unit parameters being carried out. unit overhauled with reconditioned crown and new alucoat ring sets. | 2021-01-01 |  | Completed | 2021-01-01 | No | No | No | Internal
16516 | 25_02/01/2021 2:41:53 PM | 2020-12-26 | Observation | SIRE / CDI Insp. | OM Insp. (Eg. SIRE / CDI etc.) | As per the main engine manufacturer the maintenance for the piston rings, piston crown & stuffing box ( clearance measuring of the ring and groove) was to be carried out at 16000 hours interval. Approximately 22300 hours had elapsed since the last maintenance carried out at 60101 hours for No 5 and 7 units. | Documentation | ISM Related | Knowledge Based | 10.12 | Very High |  |  | The Main Engine unit overhaul is based on Condition monitoring .Makers provided the guidelines (SL07-483/HRR) to extend the routine overhaul at 16000 hrs to 32000 hrs based on condition monitoring. Vessel’s PMS system has the record of job postponed at 16000 hrs. Vessel is carrying out routine scavenge inspection s and regular shore analysis of the cylinder scrape down oil to assess the wear rate and pattern of piston rings and cylinder liner. The circular issued by makers attached in PAL and makers instruction manual to clarify that routine overhaul is based on condition monitoring. | 2020-12-26 |  | Completed | 2020-12-26 | No | No | No | External
16518 | 25_02/01/2021 2:34:50 PM | 2020-12-26 | Defect | SIRE / CDI Insp. | OM Insp. (Eg. SIRE / CDI etc.) | The Fixed gas measuring system for pumproom wad observed in alarmed condition. The alarm has occurred for sampling point no 1 to 5 which was displaying low oxygen in the display panel. As per crew this had occurred due to sensor failure. | LSA / FFA | Safety / LSA / FFA | Equipment Related | 5.22 | High |  |  | oxygen sensor renewed with sapre sensor supplied at columbo on 1st jan 2021 | 2021-01-02 |  | Completed | 2021-01-01 | No | No | No | External
16517 | 25_30/12/2020 9:35:59 AM | 2020-12-29 | Defect | Ship Staff | Ship Staff Insp. | NO 2 Accomodation AC compressor common abnormal alarm. No alarm in display unit. | E/R - Aux. Mach. | Eng. / Strg. Comp. | Equipment Related | 10.32 | Very High |  |  | TRouble shooting in progress with makers assistance.fault locatioed at liquid solenoid valve coil as it was getting shoeted. same renewed with spare | 2021-01-16 |  | Completed | 2020-12-31 | No | No | No | Internal

## Calc (hidden)
Def_type | Def_cause | Equipments | VIQrefno | Observer_code
Dim itemSele As Long
dim startRow as integer
startRow=1
For itemSele = 0 To ListBox1.ListCount - 1
If ListBox1.Selected(itemSele) = True Then
Worksheets("WorksheetName").Range("A" & startRow).Value = ListBox1.List(itemSele)
startRow = startRow + 1
End If
Next
Dim LastRowA As String
Dim itemSele As Long
Dim startRow as integer
LastRowA = ActiveSheet.Cells(Rows.count, "A").End(xlUp).row
startQue = 0
For itemSele = 0 To ListBox1.ListCount - 1
For startRow = 1 To LastRowA
If Worksheets("WorksheetName").Range("A" & startRow).Value = ListBox1.List(itemSele) Then
ListBox1.Selected(itemSele) = True
Exit For
End If
Next j
Next
End If

## Areaofobs (hidden)
TITLE | ID
Cargo / Ballast Systems | 11
Cert. & Docu. | 2
Communication | 6
Crew Management | 3
Emgcy. Systems | 13
Eng. / Strg. Comp. | 14
General Appearance | 15
Ice Opns. | 17
ISM Related | 7
ISPS Related | 10
MARPOL Related | 9
MLC Related | 4
Mooring | 12
Navigation | 5
Safety / LSA / FFA | 8
Structural Condn. / WT integrity | 16

## Vessel_type (hidden)
Vessel_type | ID

## Deficiency_type (hidden)
TITLE | Type of deficiency_description | ID
Breakdown |  | 6
Critical Equipment |  | 4
Defect |  | 1
Guarantee Claim |  | 8
Non Conformity |  | 2
Observation |  | 3
Other |  | 7

## VIQrefno (hidden)
VIQ_ref_no | Risk Value of observation | ID
1.1 | Low | 8243
1.10 | Low | 8252
1.11 | Low | 8253
1.12 | Low | 8254
1.13 | Low | 8255
1.14 | Low | 8256
1.15 | Low | 8257
1.16 | Low | 8259
1.17 | Low | 8260
1.18 | Low | 8261
1.19 | Low | 8262
1.2 | Low | 8244
1.20 | Low | 8263
1.21 | Low | 8265
1.22 | Low | 8266
1.23 | Low | 8267
1.24 | Low | 8268
1.25 | Low | 8269
1.26 | Low | 8270
1.3 | Low | 8245
1.4 | Low | 8246
1.5 | Low | 8247
1.6 | Low | 8248
1.7 | Low | 8249
1.8 | Low | 8250
1.9 | Low | 8251
1.99 | High | 11258
10.1 | Medium | 8461
10.10 | High | 8470
10.11 | Medium | 8471
10.12 | Very High | 8472
10.13 | Very High | 8473
10.14 | Medium | 8474
10.15 | Low | 8475
10.16 | Very High | 8476
10.17 | Very High | 8477
10.18 | High | 8478
10.19 | Very High | 8479
10.2 | Low | 8462
10.20 | High | 8480
10.21 | Medium | 8481
10.22 | Low | 8482
10.23 | Medium | 8483
10.24 | Low | 8484
10.25 | Very High | 8485
10.26 | High | 8486
10.27 | Medium | 8487
10.28 | Low | 8488
10.29 | Medium | 8489
10.3 | Medium | 8463
10.30 | High | 8490
10.31 | Very High | 8491
10.32 | Very High | 8492
10.33 | High | 8493
10.34 | High | 8494
10.35 | Very High | 8495
10.36 | Very High | 8496
10.37 | Medium | 8497
10.38 | Medium | 8498
10.39 | High | 8499
10.4 | High | 8464
10.40 | Medium | 8500
10.41 | Medium | 8501
10.42 | Medium | 8502
10.43 | Medium | 8503
10.44 | Medium | 8504
10.45 | Very High | 8505
10.46 | High | 8506
10.47 | Medium | 8507
10.48 | High | 8508
10.49 | Medium | 8509
10.5 | Low | 8465
10.50 | High | 8510
10.51 | Low | 8511
10.52 | Medium | 8512
10.53 | Medium | 8513
10.54 | High | 8514
10.55 | Low | 8515
10.6 | Very High | 8466
10.7 | Medium | 8467
10.8 | Medium | 8468
10.9 | Medium | 8469
10.99 | High | 8516
11.1 | High | 8420
11.10 | Medium | 8429
11.11 | Very High | 8430
11.12 | Low | 8431
11.13 | Low | 8432
11.14 | Medium | 8433
11.15 | Low | 8434
11.16 | Low | 8435
11.17 | Low | 8436
11.2 | Medium | 8421
11.3 | Medium | 8422
11.4 | Very High | 8423
11.5 | Medium | 8424
11.6 | Medium | 8425
11.7 | High | 8426
11.8 | Low | 8427
11.9 | Low | 8428
11.99 | High | 8437
12.1 | High | 8438
12.10 | High | 8448
12.11 | High | 8449
12.12 | High | 8450
12.13 | High | 8451
12.14 | High | 8452
12.15 | High | 8453
12.16 | High | 8454
12.17 | High | 8455
12.18 | High | 8456
12.19 | High | 8457
12.2 | High | 8439
12.20 | High | 8458
12.21 | High | 8459
12.3 | High | 8441
12.4 | High | 8442
12.5 | High | 8443
12.6 | High | 8444
12.7 | High | 8445
12.8 | High | 8446
12.9 | High | 8447
12.99 | High | 8460
2.1 | Very High | 8296
2.1.9 | Very High | 11259
2.10 | Medium | 8304
2.11 | Medium | 8305
2.12 | Low | 8306
2.13 | Low | 8307
2.14 | Low | 8308
2.15 | Low | 8309
2.16 | Medium | 8310
2.2 | Medium | 8297
2.3 | High | 8295
2.4 | Medium | 8298
2.5 | Medium | 8299
2.6 | Low | 8300
2.7 | High | 8301
2.8 | High | 8302
2.9 | Medium | 8303
2.99 | High | 8311
3.1 | High | 8312
3.2 | Very High | 8313
3.3 | High | 8314
3.4 | Low | 8294
3.5 | Medium | 8315
3.6 | High | 8316
3.7 | Very High | 8317
3.8 | Very High | 8318
3.99 | High | 8319
4.1 | High | 8320
4.10 | High | 8329
4.11 | Medium | 8330
4.12 | Very High | 8331
4.13 | Very High | 8332
4.14 | Very High | 8333
4.15 | Very High | 8334
4.16 | Very High | 8335
4.17 | Very High | 8336
4.18 | Very High | 8337
4.19 | Low | 8338
4.2 | Medium | 8321
4.20 | Very High | 8339
4.21 | High | 8340
4.22 | Low | 8341
4.23 | High | 8342
4.24 | High | 8343
4.25 | Low | 8344
4.26 | Low | 8345
4.27 | High | 8346
4.3 | Medium | 8322
4.4 | High | 8323
4.5 | Very High | 8324
4.6 | Medium | 8325
4.7 | High | 8326
4.8 | Medium | 8327
4.9 | Medium | 8328
4.99 | High | 8347
5.1 | Very High | 8517
5.10 | High | 8526
5.11 | Low | 8527
5.12 | Medium | 8528
5.13 | High | 8529
5.14 | Very High | 8530
5.15 | Medium | 8531
5.16 | Very High | 8532
5.17 | Very High | 8533
5.18 | High | 8534
5.19 | Medium | 8535
5.2 | Very High | 8518
5.20 | Medium | 8536
5.21 | Medium | 8537
5.22 | High | 8539
5.23 | Very High | 8540
5.24 | Very High | 8541
5.25 | Medium | 8542
5.26 | Medium | 8543
5.27 | Medium | 8544
5.28 | Very High | 8545
5.29 | High | 8546
5.3 | Low | 8519
5.30 | High | 8547
5.31 | High | 8548
5.32 | High | 8549
5.33 | High | 8550
5.34 | Low | 8551
5.35 | Medium | 8552
5.36 | Low | 8553
5.37 | Low | 8554
5.38 | High | 8555
5.39 | Very High | 8556
5.4 | High | 8520
5.40 | Very High | 8557
5.41 | Very High | 8558
5.42 | Medium | 8559
5.43 | High | 8560
5.44 | High | 8561
5.45 | Medium | 8564
5.46 | Medium | 8565
5.47 | Medium | 8566
5.48 | Medium | 8567
5.5 | Low | 8521
5.6 | Low | 8522
5.7 | Medium | 8523
5.8 | Medium | 8524
5.9 | Very High | 8525
5.99 | High | 8568
6.1 | Medium | 8348
6.10 | Low | 8357
6.11 | High | 8358
6.12 | Medium | 8359
6.13 | Low | 8360
6.14 | High | 8361
6.15 | High | 8362
6.16 | Very High | 8363
6.17 | Very High | 8364
6.18 | Medium | 8365
6.19 | Low | 8366
6.2 | High | 8349
6.20 | Medium | 8367
6.21 | High | 8368
6.22 | Medium | 8369
6.3 | Low | 8350
6.4 | High | 8351
6.5 | Medium | 8352
6.6 | Medium | 8353
6.7 | High | 8354
6.8 | High | 8355
6.9 | Low | 8356
6.99 | High | 8370
7.1 | High | 8371
7.10 | High | 8380
7.11 | High | 8381
7.12 | High | 8382
7.13 | Medium | 8383
7.14 | Medium | 8384
7.15 | High | 8385
7.16 | High | 8386
7.17 | High | 8387
7.2 | High | 8372
7.3 | Low | 8373
7.4 | Low | 8374
7.5 | Low | 8375
7.6 | Medium | 8376
7.7 | Low | 8377
7.8 | High | 8378
7.9 | High | 8379
7.99 | High | 8388
8.1 | Very High | 8569
8.10 | Very High | 8578
8.100 | Low | 11227
8.101 | Medium | 11228
8.102 | Low | 11229
8.103 | Low | 11230
8.104 | Low | 11231
8.105 | Medium | 11232
8.106 | Medium | 11233
8.107 | Low | 11234
8.108 | High | 11235
8.109 | Very High | 11236
8.11 | Medium | 8579
8.110 | High | 11237
8.111 | Medium | 11238
8.112 | High | 11239
8.113 | Medium | 11240
8.114 | Low | 11241
8.115 | High | 11242
8.116 | Medium | 11243
8.117 | Medium | 11244
8.118 | Medium | 11245
8.119 | High | 11246
8.12 | Medium | 8580
8.120 | High | 11247
8.121 | Medium | 11248
8.122 | High | 11249
8.123 | High | 11250
8.124 | Low | 11251
8.125 | High | 11252
8.126 | Medium | 11253
8.127 | Medium | 11254
8.13 | Medium | 8581
8.14 | Very High | 8582
8.15 | High | 8583
8.16 | Very High | 8584
8.17 | Low | 8585
8.18 | High | 8586
8.19 | High | 8587
8.199 | High | 11255
8.2 | Medium | 8570
8.20 | Medium | 8588
8.21 | High | 8589
8.22 | Very High | 8590
8.23 | Medium | 8591
8.24 | Medium | 8592
8.25 | Very High | 8593
8.26 | High | 8594
8.27 | Medium | 8595
8.28 | Medium | 8596
8.29 | High | 8598
8.3 | Very High | 8571
8.30 | High | 8599
8.31 | High | 8600
8.32 | Low | 8601
8.33 | Medium | 8602
8.34 | High | 8603
8.35 | Medium | 8604
8.36 | Medium | 8605
8.37 | High | 8607
8.38 | Medium | 8608
8.39 | Medium | 8609
8.4 | Medium | 8572
8.40 | High | 8610
8.41 | Medium | 8611
8.42 | Medium | 8612
8.43 | Very High | 8613
8.44 | High | 8615
8.45 | High | 8616
8.46 | Very High | 8617
8.47 | Very High | 8618
8.48 | Medium | 8619
8.49 | High | 8620
8.5 | Very High | 8573
8.50 | Medium | 8621
8.51 | Low | 8622
8.52 | Low | 8623
8.53 | Low | 8624
8.54 | High | 8625
8.55 | Low | 11182
8.56 | Medium | 11183
8.57 | Medium | 11184
8.58 | High | 11185
8.59 | High | 11186
8.6 | Medium | 8574
8.60 | High | 11187
8.61 | Medium | 11188
8.62 | Very High | 11189
8.63 | High | 11190
8.64 | Medium | 11191
8.65 | Low | 11192
8.66 | High | 11193
8.67 | High | 11194
8.68 | High | 11195
8.69 | Medium | 11196
8.7 | High | 8575
8.70 | Medium | 11197
8.71 | Very High | 11198
8.72 | Medium | 11199
8.73 | Medium | 11200
8.74 | High | 11201
8.75 | Medium | 11202
8.76 | Medium | 11203
8.77 | Medium | 11204
8.78 | Medium | 11205
8.79 | Medium | 11206
8.8 | Medium | 8576
8.80 | Medium | 11207
8.81 | Low | 11208
8.82 | Medium | 11209
8.83 | Low | 11210
8.84 | Low | 11211
8.85 | Medium | 11212
8.86 | Medium | 11213
8.87 | Medium | 11214
8.88 | Low | 11215
8.89 | High | 11216
8.9 | High | 8577
8.90 | High | 11217
8.91 | High | 11218
8.92 | Medium | 11219
8.93 | Low | 11220
8.94 | Low | 11221
8.95 | Medium | 11222
8.96 | Medium | 11223
8.97 | Low | 11224
8.98 | High | 11225
8.99 | Medium | 11226
9.1 | Low | 8390
9.10 | Medium | 8399
9.11 | Medium | 8400
9.12 | Medium | 8401
9.13 | Low | 8402
9.14 | Medium | 8403
9.15 | Medium | 8404
9.16 | High | 8405
9.17 | High | 8406
9.18 | Low | 8407
9.19 | Low | 8408
9.2 | Very High | 8391
9.20 | Medium | 8409
9.21 | Medium | 8410
9.22 | Low | 8411
9.23 | Low | 8412
9.24 | Medium | 8413
9.25 | Low | 8414
9.26 | Low | 8415
9.27 | Low | 8416
9.28 | Medium | 8417
9.29 | Low | 8418
9.3 | Very High | 8392
9.4 | High | 8393
9.5 | High | 8394
9.6 | Low | 8395
9.7 | Medium | 8396
9.8 | Medium | 8397
9.9 | Medium | 8398
9.99 | High | 8419

## Equipment_list (hidden)
TITLE | Equipment_list_description | ID
Accommodation |  | 12
Cargo Mach. |  | 13
Critical Equip. |  | 16
Deck - Machinery |  | 18
Deck - Mooring Machinery |  | 15
Deck - Pipe / Fittings |  | 20
Documentation |  | 21
E/R - Air Comp. |  | 8
E/R - Aux. Engine |  | 4
E/R - Aux. Mach. |  | 7
E/R - Boiler |  | 5
E/R - Main Engine |  | 3
E/R - Pipes/ valves & fittings |  | 9
E/R - Pumps |  | 32
E/R - Purifier |  | 6
Elect. Mach. & Equip. |  | 10
Hull & Tanks |  | 19
Inert Gas |  | 14
LSA / FFA |  | 17
Miscellaneous |  | 22
Navigation - DGPS / EPFS / AIS |  | 28
Navigation - ECDIS |  | 25
Navigation - Echo Sounder / Speed Log |  | 26
Navigation - GMDSS & Communication |  | 23
Navigation - Others |  | 11
Navigation - RADAR |  | 24
Navigation - VDR / BNWAS |  | 30

## PSC_MOU (hidden)
TITLE | PSC_MOU_description | ID
Asia and the Pacific |  | 2
Caribbean |  | 4
Europe and the North Atlantic |  | 1
Latin America |  | 3
The Black Sea region |  | 6
The Indian Ocean |  | 8
The Mediterranean |  | 7
The Riyadh MoU |  | 9
USCG |  | 10
West and Central Africa |  | 5

## Inspection_type (hidden)
TITLE | ID
Bunkering Audit | 14
Cargo Audit | 17
Engineering Audit | 16
ISM Audit | 2
ISPS Audit | 3
IT Audit | 10
MLC Audit | 1
Mooring Audit | 9
Nav Audit / Verification | 8
Onboard Training | 18
Ship Staff Insp. | 15
Suptd. Insp. | 13

## Deficiency_Cause (hidden)
TITLE | Deficiency_Cause_description | ID
Behaviour Based |  | 1
Equipment Related |  | 4
External Factors |  | 5
Human Error |  | 7
Inappropriate Procedure |  | 8
Industry Issue |  | 6
Knowledge Based |  | 3

## Observer_code (hidden)
TITLE | Observer_code_description | ID
Owner / Marine / Tech. Suptd. |  | 3
Ship Staff |  | 2

## Status_code (hidden)
TITLE | Status_code_description | ID
Completed |  | 6
Deferred to D D |  | 5
In progress |  | 3
Not Started |  | 2
Waiting spare |  | 4

## PSC_ref_no (hidden)
TITLE | ID
Alarms | 9
Cargo operations including equipment | 7
Certificates & Documentation | 2
Dangerous Goods | 13
Emergency Systems | 5
Fire safety | 8
ISM | 16
ISPS | 17
Life saving appliances | 12
MLC, 2006 | 18
Other | 19
Pollution Prevention | 15
Propulsion and auxiliary machinery | 14
Radio communication | 6
Safety of Navigation | 11
Structural condition | 3
Water/Weathertight condition | 4
Working and Living Conditions | 10

## Risk_value_of_obs (hidden)
Risk Value of observation | ID

## Year (hidden)
Year
2014
2015
2016
2017
2018
2019
2020
2021
2022
2023
2024
2025
2026
2027
2028
2029
2030

## Month (hidden)
Month
Jan
Feb
Mar
Apr
May
Jun
Jul
Aug
Sep
Oct
Nov
Dec

## Date_ (hidden)
Date
01
02
03
04
05
06
07
08
09
10
11
12
13
14
15
16
17
18
19
20
21
22
23
24
25
26
27
28
29
30
31

## Sheet1 (hidden)
| ID | E | Date Recorded | 1
| UNIQUE ID | F | Type of Deficiency | 2
1 | Date Recorded | G | Observer code | 3
ignore | Vessel Type | H | Type of Inspection | 4
| Internal / External | I | Description of Deficiency | 5
| Drydock | J | Equipment Categories | 6
| Information Sharing | K | Area of Observation | 7
| Critical_item | L | Deficiency Cause | 8
| Deficiency Type | M | VIQ Ref Number | 9
| Deficiency Cause | N | Risk Value of Obs | 10
| Inspection Type | O | PSC Ref Number | 11
| Equipments | P | PSC MOU ID | 12
| VIQ Reference Number | Q | Action Taken or Required | 13
| Risk Value of the observation | R | Target Date | 14
| PSC Reference Number | S | PO Ref No. | 15
| PSC MOU | T | Status Code | 16
| Observer Code | U | Date Completed | 17
| Target Date | V | Drydock | 18
| Status Code | W | Info Sharing | 19
| Description of Deficiency | X | Critical Item Flag | 20
| Action taken / required | Y | Audit Type | 21
| PO ref no | Z
| Date completed | AA

## Ship_information (hidden)
Ship_ID | Ship_Name | FILE_NAME
25 | DHT EDELWEISS (04-01-2021) | 25_1609738965706.xlsm

## External_Deficiency_type (hidden)
TITLE | Type of deficiency_description | ID
Condn of Class / Memo |  | 5
Defect |  | 1
Non Conformity |  | 2
Observation |  | 3

## External_Inspection_type (hidden)
TITLE | ID
Cargo Audit | 17
Flag State Insp. | 5
ISM Audit | 2
ISPS Audit | 3
MLC Audit | 1
Nav Audit / Verification | 8
OM Insp. (Eg. SIRE / CDI etc.) | 6
Others (Eg. Insurance etc.) | 12
PSC Inspection | 4
Terminal Insp. | 11

## External_Observer_code (hidden)
TITLE | Observer_code_description | ID
Class Surveyor |  | 4
FSC Inspector |  | 5
Others (Eg. Insurance etc.) |  | 9
PSC Insp. |  | 6
SIRE / CDI Insp. |  | 8
Terminal Insp. |  | 7

## Sheet Version (hidden)
Version | Title
2.0 | Version 2.0